## Spares
Location Code | Location Description | System Code | System Description | Function Description | System Code | System Description | Subsystem Code | Subsystem Description | Item Code | Item Short Description | Item Long Description | Critical | Subsystem Maker | Subsystem Particulars | Draw No | Drawing Position No | Information File | Qty | Page Number | Manual Hyperlink | Subsystem Code Length | Subsystem Description Length | Item Code Length | Item Short Description Length
D01 | ACCOMMODATION LADDER AREA | 721.001 | ACCOMMODATION LADDER AND WINCH/MOTOR | BOARDING AND ACCESS EQUIPMENT | 721.001 | ACCOMMODATION LADDER AND WINCH/MOTOR | B-AC-419 | ACCOMMODATION LADDER AND WINCH/MOTOR (B-AC-419) | B-AC-4193-3 | ACCOMMODATION LADDER AND WINCH/MOTOR | ACCOMMODATION LADDER AND WINCH/MOTOR COMPLETE SET, SHIP NO: 4193/94, CONTROL NO: B-AC-4193-3, MAKER: JUNG-A MARINE CO., LTD., TOTAL INSTALLED: 2 SETS -PORT AND STARBOARD- | Y | JUNG-A MARINE CO., LTD. | ACCOMMODATION LADDER AND WINCH/MOTOR (B-AC-419) |  |  |  | 2 SET | 1
D01 | ACCOMMODATION LADDER AREA | 721.001 | ACCOMMODATION LADDER AND WINCH/MOTOR | BOARDING AND ACCESS EQUIPMENT | 721.001 | ACCOMMODATION LADDER AND WINCH/MOTOR | TABLE04 | ACCOMMODATION LADDER MAJOR ASSY (TABLE04) | 01/TABLE04 | ACCOMMODATION LADDER WITH SKID | ACCOMMODATION LADDER WITH SKID COMPLETE SET, WEIGHT: 895 KG/SET, 1790 KG/SHIP | Y | JUNG-A MARINE CO., LTD. | ACCOMMODATION LADDER SYSTEM (TABLE04) |  |  |  | 2 SET | 5
D01 | ACCOMMODATION LADDER AREA | 721.001 | ACCOMMODATION LADDER AND WINCH/MOTOR | BOARDING AND ACCESS EQUIPMENT | 721.001 | ACCOMMODATION LADDER AND WINCH/MOTOR | TABLE04 | ACCOMMODATION LADDER MAJOR ASSY (TABLE04) | 02/TABLE04 | UPPER PLATFORM AND TURN TABLE | UPPER PLATFORM AND TURN TABLE ASSEMBLY, WEIGHT: 350 KG/SET, 700 KG/SHIP | Y | JUNG-A MARINE CO., LTD. | ACCOMMODATION LADDER SYSTEM (TABLE04) |  |  |  | 2 SET | 5
D01 | ACCOMMODATION LADDER AREA | 721.001 | ACCOMMODATION LADDER AND WINCH/MOTOR | BOARDING AND ACCESS EQUIPMENT | 721.001 | ACCOMMODATION LADDER AND WINCH/MOTOR | TABLE04 | ACCOMMODATION LADDER MAJOR ASSY (TABLE04) | 03/TABLE04 | STOWING DAVIT-FWD AND AFT | STOWING DAVIT -FWD AND AFT- ASSEMBLY, WEIGHT: 325 KG/SET, 650 KG/SHIP | Y | JUNG-A MARINE CO., LTD. | ACCOMMODATION LADDER SYSTEM (TABLE04) |  |  |  | 2 SET | 5
D01 | ACCOMMODATION LADDER AREA | 721.001 | ACCOMMODATION LADDER AND WINCH/MOTOR | BOARDING AND ACCESS EQUIPMENT | 721.001 | ACCOMMODATION LADDER AND WINCH/MOTOR | TABLE04 | ACCOMMODATION LADDER MAJOR ASSY (TABLE04) | 14/TABLE04 | AIR MOTOR/WINCH ASSY | AIR MOTOR/WINCH ASSEMBLY COMPLETE SET, WEIGHT: 250 KG/SET, 500 KG/SHIP | Y | JUNG-A MARINE CO., LTD. | ACCOMMODATION LADDER SYSTEM (TABLE04) |  |  |  | 2 SET | 5
D01 | ACCOMMODATION LADDER AREA | 721.001 | ACCOMMODATION LADDER AND WINCH/MOTOR | BOARDING AND ACCESS EQUIPMENT | 721.001 | ACCOMMODATION LADDER AND WINCH/MOTOR | TABLE04 | ACCOMMODATION LADDER MAJOR ASSY (TABLE04) | 15/TABLE04 | LADDER FALL ROPE | LADDER FALL ROPE SET, WEIGHT: 40 KG/SET, 80 KG/SHIP | Y | JUNG-A MARINE CO., LTD. | ACCOMMODATION LADDER SYSTEM (TABLE04) |  |  |  | 2 SET | 5
D01 | ACCOMMODATION LADDER AREA | 721.001 | ACCOMMODATION LADDER AND WINCH/MOTOR | BOARDING AND ACCESS EQUIPMENT | 721.001 | ACCOMMODATION LADDER AND WINCH/MOTOR | TABLE38 | SPARE PARTS AND TOOL LIST (TABLE38) | 6204ZZ | BALL BEARING | BALL BEARING, PART NO: 6204ZZ, MATERIAL: SUJ, FOR AIR MOTOR - 4.5HP, SUPPLY PER SHIP: 1 PC | Y | JUNG-A MARINE CO., LTD. | OTW-1320/4.5HP (TABLE38) |  | 1 |  | 1 PC | 54
D01 | ACCOMMODATION LADDER AREA | 721.001 | ACCOMMODATION LADDER AND WINCH/MOTOR | BOARDING AND ACCESS EQUIPMENT | 721.001 | ACCOMMODATION LADDER AND WINCH/MOTOR | TABLE38 | SPARE PARTS AND TOOL LIST (TABLE38) | 6205ZZ | BALL BEARING | BALL BEARING, PART NO: 6205ZZ, MATERIAL: SUJ, FOR AIR MOTOR - 4.5HP, SUPPLY PER SHIP: 1 PC | Y | JUNG-A MARINE CO., LTD. | OTW-1320/4.5HP (TABLE38) |  | 2 |  | 1 PC | 54
D01 | ACCOMMODATION LADDER AREA | 721.001 | ACCOMMODATION LADDER AND WINCH/MOTOR | BOARDING AND ACCESS EQUIPMENT | 721.001 | ACCOMMODATION LADDER AND WINCH/MOTOR | TABLE38 | SPARE PARTS AND TOOL LIST (TABLE38) | 03/TABLE38 | VANE | VANE, MATERIAL: BAKELITE, DIMENSIONS: 100 X 28 MM, FOR AIR MOTOR - 4.5HP, SUPPLY PER SHIP: 2 PCS | Y | JUNG-A MARINE CO., LTD. | OTW-1320/4.5HP (TABLE38) |  | 3 |  | 2 PC | 54
D01 | ACCOMMODATION LADDER AREA | 721.001 | ACCOMMODATION LADDER AND WINCH/MOTOR | BOARDING AND ACCESS EQUIPMENT | 721.001 | ACCOMMODATION LADDER AND WINCH/MOTOR | TABLE38 | SPARE PARTS AND TOOL LIST (TABLE38) | 04/TABLE38 | ADJUSTABLE SPANNER | ADJUSTABLE SPANNER, SIZE: 8 INCH, MATERIAL: FC, FOR WINCH, SUPPLY PER SHIP: 1 PC | N | JUNG-A MARINE CO., LTD. | OTW-1320/4.5HP (TABLE38) |  | 4 |  | 1 PC | 54
D01 | ACCOMMODATION LADDER AREA | 721.001 | ACCOMMODATION LADDER AND WINCH/MOTOR | BOARDING AND ACCESS EQUIPMENT | 721.001 | ACCOMMODATION LADDER AND WINCH/MOTOR | TABLE38 | SPARE PARTS AND TOOL LIST (TABLE38) | 05/TABLE38 | HEXAGONAL BAR | HEXAGONAL BAR, SIZE: M10, MATERIAL: SCM3, FOR BOLT M12, FOR WINCH, SUPPLY PER SHIP: 1 PC | N | JUNG-A MARINE CO., LTD. | OTW-1320/4.5HP (TABLE38) |  | 5 |  | 1 PC | 54
D01 | ACCOMMODATION LADDER AREA | 721.001 | ACCOMMODATION LADDER AND WINCH/MOTOR | BOARDING AND ACCESS EQUIPMENT | 721.001 | ACCOMMODATION LADDER AND WINCH/MOTOR | AC-STD-O | OILER AND FILTER P3NFA26 (AC-STD-O) | P3NFA26 | OILER AND FILTER UNIT | OILER AND FILTER COMPLETE UNIT, MAKER: PARKER, FILTER MODEL: P3NFA26, OILER MODEL: P3NLA26, SIZE: 3/4 INCH, FOR WINCH SEAT AIR SUPPLY | Y | PARKER | FILTER: P3NFA26, OILER: P3NLA26 (AC-STD-O) | AC-STD-OIFI-01 |  |  | 2 SET | 51
D01 | ACCOMMODATION LADDER AREA | 721.001 | ACCOMMODATION LADDER AND WINCH/MOTOR | BOARDING AND ACCESS EQUIPMENT | 721.001 | ACCOMMODATION LADDER AND WINCH/MOTOR | AC-STD-O | OILER AND FILTER P3NFA26 (AC-STD-O) | P3NFA26 | FILTER | AIR FILTER ELEMENT/UNIT, MAKER: PARKER, MODEL: P3NFA26, SIZE: 3/4 INCH, MATERIAL: PUR | Y | PARKER | FILTER: P3NFA26, OILER: P3NLA26 (AC-STD-O) | AC-STD-OIFI-01 | 1 |  | 1 PC | 51
D01 | ACCOMMODATION LADDER AREA | 721.001 | ACCOMMODATION LADDER AND WINCH/MOTOR | BOARDING AND ACCESS EQUIPMENT | 721.001 | ACCOMMODATION LADDER AND WINCH/MOTOR | AC-STD-O | OILER AND FILTER P3NFA26 (AC-STD-O) | P3NLA26 | OILER | AIR OILER/LUBRICATOR UNIT, MAKER: PARKER, MODEL: P3NLA26, SIZE: 3/4 INCH, MATERIAL: PUR | Y | PARKER | FILTER: P3NFA26, OILER: P3NLA26 (AC-STD-O) | AC-STD-OIFI-01 | 2 |  | 1 PC | 51
D01 | ACCOMMODATION LADDER AREA | 721.001 | ACCOMMODATION LADDER AND WINCH/MOTOR | BOARDING AND ACCESS EQUIPMENT | 721.001 | ACCOMMODATION LADDER AND WINCH/MOTOR | AC-STD-O | OILER AND FILTER P3NFA26 (AC-STD-O) | 03/AC-STD-O | CASE | MOUNTING CASE, MATERIAL: SUS304, SPEC: PLATE-2T | N | JUNG-A MARINE CO., LTD. | FILTER: P3NFA26, OILER: P3NLA26 (AC-STD-O) | AC-STD-OIFI-01 | 3 |  | 1 PC | 51
D01 | ACCOMMODATION LADDER AREA | 721.001 | ACCOMMODATION LADDER AND WINCH/MOTOR | BOARDING AND ACCESS EQUIPMENT | 721.001 | ACCOMMODATION LADDER AND WINCH/MOTOR | AC-STD-O | OILER AND FILTER P3NFA26 (AC-STD-O) | 04/AC-STD-O | HOSE NIPPLE | HOSE NIPPLE, MATERIAL: BS, SPEC: PF 3/4 INCH | N | JUNG-A MARINE CO., LTD. | FILTER: P3NFA26, OILER: P3NLA26 (AC-STD-O) | AC-STD-OIFI-01 | 4 |  | 1 PC | 51
D01 | ACCOMMODATION LADDER AREA | 721.001 | ACCOMMODATION LADDER AND WINCH/MOTOR | BOARDING AND ACCESS EQUIPMENT | 721.001 | ACCOMMODATION LADDER AND WINCH/MOTOR | AC-STD-O | OILER AND FILTER P3NFA26 (AC-STD-O) | 05/AC-STD-O | CAP | PROTECTIVE CAP, MATERIAL: BS, SPEC: PF 3/4 INCH | N | JUNG-A MARINE CO., LTD. | FILTER: P3NFA26, OILER: P3NLA26 (AC-STD-O) | AC-STD-OIFI-01 | 5 |  | 1 PC | 51
D01 | ACCOMMODATION LADDER AREA | 721.001 | ACCOMMODATION LADDER AND WINCH/MOTOR | BOARDING AND ACCESS EQUIPMENT | 721.001 | ACCOMMODATION LADDER AND WINCH/MOTOR | AC-STD-O | OILER AND FILTER P3NFA26 (AC-STD-O) | 06/AC-STD-O | HOSE NIPPLE | HOSE NIPPLE, MATERIAL: BS, SPEC: PF 1 INCH | N | JUNG-A MARINE CO., LTD. | FILTER: P3NFA26, OILER: P3NLA26 (AC-STD-O) | AC-STD-OIFI-01 | 6 |  | 1 PC | 51
D01 | ACCOMMODATION LADDER AREA | 721.001 | ACCOMMODATION LADDER AND WINCH/MOTOR | BOARDING AND ACCESS EQUIPMENT | 721.001 | ACCOMMODATION LADDER AND WINCH/MOTOR | AC-STD-O | OILER AND FILTER P3NFA26 (AC-STD-O) | 07/AC-STD-O | CAP | PROTECTIVE CAP, MATERIAL: BS, SPEC: PF 1 INCH | N | JUNG-A MARINE CO., LTD. | FILTER: P3NFA26, OILER: P3NLA26 (AC-STD-O) | AC-STD-OIFI-01 | 7 |  | 1 PC | 51
D01 | ACCOMMODATION LADDER AREA | 721.001 | ACCOMMODATION LADDER AND WINCH/MOTOR | BOARDING AND ACCESS EQUIPMENT | 721.001 | ACCOMMODATION LADDER AND WINCH/MOTOR | AC-STD-O | OILER AND FILTER P3NFA26 (AC-STD-O) | 08/AC-STD-O | BOLT | B/F BOLT, MATERIAL: SUS304, SIZE: M8 X 20L | N | JUNG-A MARINE CO., LTD. | FILTER: P3NFA26, OILER: P3NLA26 (AC-STD-O) | AC-STD-OIFI-01 | 8 |  | 2 PC | 51
D01 | ACCOMMODATION LADDER AREA | 721.001 | ACCOMMODATION LADDER AND WINCH/MOTOR | BOARDING AND ACCESS EQUIPMENT | 721.001 | ACCOMMODATION LADDER AND WINCH/MOTOR | OTM-4.5P | AIR MOTOR AUTO RETURN TYPE (OTM-4.5P) | OTM-4.5P | AIR MOTOR AUTO RETURN TYPE | AIR MOTOR AUTO RETURN TYPE COMPLETE UNIT, MODEL: OTM-4.5P-600DA, POWER: 4.5PS, SPEED: 600 RPM, AIR PRESSURE: 6 KG/CM2, MAKER: JUNG-A MARINE CO., LTD. | Y | JUNG-A MARINE CO., LTD. | 4.5PS X 600RPM, AIR PRESSURE: 6 KG/CM2 (OTM-4.5P) | OTM-4.5P-600DA |  |  | 2 SET | 50
D01 | ACCOMMODATION LADDER AREA | 721.001 | ACCOMMODATION LADDER AND WINCH/MOTOR | BOARDING AND ACCESS EQUIPMENT | 721.001 | ACCOMMODATION LADDER AND WINCH/MOTOR | OTM-4.5P | AIR MOTOR AUTO RETURN TYPE (OTM-4.5P) | 01/OTM-4.5P | MOTOR HOUSING COVER | MOTOR HOUSING COVER, MATERIAL: FCD450 | N | JUNG-A MARINE CO., LTD. | 4.5PS X 600RPM, AIR PRESSURE: 6 KG/CM2 (OTM-4.5P) | OTM-4.5P-600DA | 1 |  | 1 PC | 50
D01 | ACCOMMODATION LADDER AREA | 721.001 | ACCOMMODATION LADDER AND WINCH/MOTOR | BOARDING AND ACCESS EQUIPMENT | 721.001 | ACCOMMODATION LADDER AND WINCH/MOTOR | OTM-4.5P | AIR MOTOR AUTO RETURN TYPE (OTM-4.5P) | 02/OTM-4.5P | MOTOR HOUSING | MOTOR HOUSING, MATERIAL: FCD450 | N | JUNG-A MARINE CO., LTD. | 4.5PS X 600RPM, AIR PRESSURE: 6 KG/CM2 (OTM-4.5P) | OTM-4.5P-600DA | 2 |  | 1 PC | 50
D01 | ACCOMMODATION LADDER AREA | 721.001 | ACCOMMODATION LADDER AND WINCH/MOTOR | BOARDING AND ACCESS EQUIPMENT | 721.001 | ACCOMMODATION LADDER AND WINCH/MOTOR | OTM-4.5P | AIR MOTOR AUTO RETURN TYPE (OTM-4.5P) | 03/OTM-4.5P | CYLINDER | MOTOR CYLINDER, MATERIAL: FC200 | Y | JUNG-A MARINE CO., LTD. | 4.5PS X 600RPM, AIR PRESSURE: 6 KG/CM2 (OTM-4.5P) | OTM-4.5P-600DA | 3 |  | 1 PC | 50
D01 | ACCOMMODATION LADDER AREA | 721.001 | ACCOMMODATION LADDER AND WINCH/MOTOR | BOARDING AND ACCESS EQUIPMENT | 721.001 | ACCOMMODATION LADDER AND WINCH/MOTOR | OTM-4.5P | AIR MOTOR AUTO RETURN TYPE (OTM-4.5P) | 04/OTM-4.5P | ROTOR | MOTOR ROTOR, MATERIAL: SCM21 | Y | JUNG-A MARINE CO., LTD. | 4.5PS X 600RPM, AIR PRESSURE: 6 KG/CM2 (OTM-4.5P) | OTM-4.5P-600DA | 4 |  | 1 PC | 50
D01 | ACCOMMODATION LADDER AREA | 721.001 | ACCOMMODATION LADDER AND WINCH/MOTOR | BOARDING AND ACCESS EQUIPMENT | 721.001 | ACCOMMODATION LADDER AND WINCH/MOTOR | OTM-4.5P | AIR MOTOR AUTO RETURN TYPE (OTM-4.5P) | 05/OTM-4.5P | VANE | MOTOR VANE, MATERIAL: BAKELITE, QTY: 5 PCS | Y | JUNG-A MARINE CO., LTD. | 4.5PS X 600RPM, AIR PRESSURE: 6 KG/CM2 (OTM-4.5P) | OTM-4.5P-600DA | 5 |  | 5 PC | 50
D01 | ACCOMMODATION LADDER AREA | 721.001 | ACCOMMODATION LADDER AND WINCH/MOTOR | BOARDING AND ACCESS EQUIPMENT | 721.001 | ACCOMMODATION LADDER AND WINCH/MOTOR | OTM-4.5P | AIR MOTOR AUTO RETURN TYPE (OTM-4.5P) | 06/OTM-4.5P | REAR END PLATE | REAR END PLATE, MATERIAL: FC200 | N | JUNG-A MARINE CO., LTD. | 4.5PS X 600RPM, AIR PRESSURE: 6 KG/CM2 (OTM-4.5P) | OTM-4.5P-600DA | 6 |  | 1 PC | 50
D01 | ACCOMMODATION LADDER AREA | 721.001 | ACCOMMODATION LADDER AND WINCH/MOTOR | BOARDING AND ACCESS EQUIPMENT | 721.001 | ACCOMMODATION LADDER AND WINCH/MOTOR | OTM-4.5P | AIR MOTOR AUTO RETURN TYPE (OTM-4.5P) | 07/OTM-4.5P | FRONT END PLATE | FRONT END PLATE, MATERIAL: FC200 | N | JUNG-A MARINE CO., LTD. | 4.5PS X 600RPM, AIR PRESSURE: 6 KG/CM2 (OTM-4.5P) | OTM-4.5P-600DA | 7 |  | 1 PC | 50
D01 | ACCOMMODATION LADDER AREA | 721.001 | ACCOMMODATION LADDER AND WINCH/MOTOR | BOARDING AND ACCESS EQUIPMENT | 721.001 | ACCOMMODATION LADDER AND WINCH/MOTOR | OTM-4.5P | AIR MOTOR AUTO RETURN TYPE (OTM-4.5P) | 08/OTM-4.5P | END PLATE/BOLT | END PLATE AND BOLT, MATERIAL: SS400/SCM440, SIZE: M6 X 30L | N | JUNG-A MARINE CO., LTD. | 4.5PS X 600RPM, AIR PRESSURE: 6 KG/CM2 (OTM-4.5P) | OTM-4.5P-600DA | 8 |  | 1 PC | 50
D01 | ACCOMMODATION LADDER AREA | 721.001 | ACCOMMODATION LADDER AND WINCH/MOTOR | BOARDING AND ACCESS EQUIPMENT | 721.001 | ACCOMMODATION LADDER AND WINCH/MOTOR | OTM-4.5P | AIR MOTOR AUTO RETURN TYPE (OTM-4.5P) | 09/OTM-4.5P | NUT FOR BEARING | NUT FOR BEARING, MATERIAL: SS400 | Y | JUNG-A MARINE CO., LTD. | 4.5PS X 600RPM, AIR PRESSURE: 6 KG/CM2 (OTM-4.5P) | OTM-4.5P-600DA | 9 |  | 1 PC | 50
D01 | ACCOMMODATION LADDER AREA | 721.001 | ACCOMMODATION LADDER AND WINCH/MOTOR | BOARDING AND ACCESS EQUIPMENT | 721.001 | ACCOMMODATION LADDER AND WINCH/MOTOR | OTM-4.5P | AIR MOTOR AUTO RETURN TYPE (OTM-4.5P) | 10/OTM-4.5P | SPACER | SPACER, MATERIAL: S45C | N | JUNG-A MARINE CO., LTD. | 4.5PS X 600RPM, AIR PRESSURE: 6 KG/CM2 (OTM-4.5P) | OTM-4.5P-600DA | 10 |  | 1 PC | 50
D01 | ACCOMMODATION LADDER AREA | 721.001 | ACCOMMODATION LADDER AND WINCH/MOTOR | BOARDING AND ACCESS EQUIPMENT | 721.001 | ACCOMMODATION LADDER AND WINCH/MOTOR | OTM-4.5P | AIR MOTOR AUTO RETURN TYPE (OTM-4.5P) | 6204ZZ | BALL BEARING | BALL BEARING, PART NO: NO.6204ZZ, MATERIAL: SUJ | Y | JUNG-A MARINE CO., LTD. | 4.5PS X 600RPM, AIR PRESSURE: 6 KG/CM2 (OTM-4.5P) | OTM-4.5P-600DA | 11 |  | 1 PC | 50
D01 | ACCOMMODATION LADDER AREA | 721.001 | ACCOMMODATION LADDER AND WINCH/MOTOR | BOARDING AND ACCESS EQUIPMENT | 721.001 | ACCOMMODATION LADDER AND WINCH/MOTOR | OTM-4.5P | AIR MOTOR AUTO RETURN TYPE (OTM-4.5P) | 6205ZZ | BALL BEARING | BALL BEARING, PART NO: NO.6205ZZ, MATERIAL: SUJ | Y | JUNG-A MARINE CO., LTD. | 4.5PS X 600RPM, AIR PRESSURE: 6 KG/CM2 (OTM-4.5P) | OTM-4.5P-600DA | 12 |  | 1 PC | 50
D01 | ACCOMMODATION LADDER AREA | 721.001 | ACCOMMODATION LADDER AND WINCH/MOTOR | BOARDING AND ACCESS EQUIPMENT | 721.001 | ACCOMMODATION LADDER AND WINCH/MOTOR | OTM-4.5P | AIR MOTOR AUTO RETURN TYPE (OTM-4.5P) | 13/OTM-4.5P | DOWEL PIN | DOWEL PIN, MATERIAL: S45C, SIZE: 7 X 12 MM | N | JUNG-A MARINE CO., LTD. | 4.5PS X 600RPM, AIR PRESSURE: 6 KG/CM2 (OTM-4.5P) | OTM-4.5P-600DA | 13 |  | 2 PC | 50
D01 | ACCOMMODATION LADDER AREA | 721.001 | ACCOMMODATION LADDER AND WINCH/MOTOR | BOARDING AND ACCESS EQUIPMENT | 721.001 | ACCOMMODATION LADDER AND WINCH/MOTOR | OTM-4.5P | AIR MOTOR AUTO RETURN TYPE (OTM-4.5P) | 14/OTM-4.5P | DOWEL PIN | DOWEL PIN, MATERIAL: S45C, SIZE: 6 X 8 MM | N | JUNG-A MARINE CO., LTD. | 4.5PS X 600RPM, AIR PRESSURE: 6 KG/CM2 (OTM-4.5P) | OTM-4.5P-600DA | 14 |  | 1 PC | 50
D01 | ACCOMMODATION LADDER AREA | 721.001 | ACCOMMODATION LADDER AND WINCH/MOTOR | BOARDING AND ACCESS EQUIPMENT | 721.001 | ACCOMMODATION LADDER AND WINCH/MOTOR | OTM-4.5P | AIR MOTOR AUTO RETURN TYPE (OTM-4.5P) | 15/OTM-4.5P | ADAPTER PLATE | ADAPTER PLATE, MATERIAL: FC200 | N | JUNG-A MARINE CO., LTD. | 4.5PS X 600RPM, AIR PRESSURE: 6 KG/CM2 (OTM-4.5P) | OTM-4.5P-600DA | 15 |  | 1 PC | 50
D01 | ACCOMMODATION LADDER AREA | 721.001 | ACCOMMODATION LADDER AND WINCH/MOTOR | BOARDING AND ACCESS EQUIPMENT | 721.001 | ACCOMMODATION LADDER AND WINCH/MOTOR | OTM-4.5P | AIR MOTOR AUTO RETURN TYPE (OTM-4.5P) | 16/OTM-4.5P | HEXAGONAL HEAD BOLT | HEXAGONAL HEAD BOLT AND WASHER, MATERIAL: SUS304, SIZE: M8 X 25L | N | JUNG-A MARINE CO., LTD. | 4.5PS X 600RPM, AIR PRESSURE: 6 KG/CM2 (OTM-4.5P) | OTM-4.5P-600DA | 16 |  | 4 PC | 50
D01 | ACCOMMODATION LADDER AREA | 721.001 | ACCOMMODATION LADDER AND WINCH/MOTOR | BOARDING AND ACCESS EQUIPMENT | 721.001 | ACCOMMODATION LADDER AND WINCH/MOTOR | OTM-4.5P | AIR MOTOR AUTO RETURN TYPE (OTM-4.5P) | 17/OTM-4.5P | HEXAGONAL HEAD BOLT | HEXAGONAL HEAD BOLT AND WASHER, MATERIAL: SUS304, SIZE: M8 X 25L | N | JUNG-A MARINE CO., LTD. | 4.5PS X 600RPM, AIR PRESSURE: 6 KG/CM2 (OTM-4.5P) | OTM-4.5P-600DA | 17 |  | 6 PC | 50
D01 | ACCOMMODATION LADDER AREA | 721.001 | ACCOMMODATION LADDER AND WINCH/MOTOR | BOARDING AND ACCESS EQUIPMENT | 721.001 | ACCOMMODATION LADDER AND WINCH/MOTOR | OTM-4.5P | AIR MOTOR AUTO RETURN TYPE (OTM-4.5P) | 18/OTM-4.5P | HEXAGONAL HEAD BOLT | HEXAGONAL HEAD BOLT AND WASHER, MATERIAL: SUS304, SIZE: M8 X 25L | N | JUNG-A MARINE CO., LTD. | 4.5PS X 600RPM, AIR PRESSURE: 6 KG/CM2 (OTM-4.5P) | OTM-4.5P-600DA | 18 |  | 4 PC | 50
D01 | ACCOMMODATION LADDER AREA | 721.001 | ACCOMMODATION LADDER AND WINCH/MOTOR | BOARDING AND ACCESS EQUIPMENT | 721.001 | ACCOMMODATION LADDER AND WINCH/MOTOR | OTM-4.5P | AIR MOTOR AUTO RETURN TYPE (OTM-4.5P) | 30/OTM-4.5P | GEAR CASING | GEAR CASING, MATERIAL: FC200 | N | JUNG-A MARINE CO., LTD. | 4.5PS X 600RPM, AIR PRESSURE: 6 KG/CM2 (OTM-4.5P) | OTM-4.5P-600DA | 30 |  | 1 PC | 50
D01 | ACCOMMODATION LADDER AREA | 721.001 | ACCOMMODATION LADDER AND WINCH/MOTOR | BOARDING AND ACCESS EQUIPMENT | 721.001 | ACCOMMODATION LADDER AND WINCH/MOTOR | OTM-4.5P | AIR MOTOR AUTO RETURN TYPE (OTM-4.5P) | 31/OTM-4.5P | REDUCTION GEAR NO.1 | REDUCTION GEAR NO.1, MATERIAL: SCM21 | N | JUNG-A MARINE CO., LTD. | 4.5PS X 600RPM, AIR PRESSURE: 6 KG/CM2 (OTM-4.5P) | OTM-4.5P-600DA | 31 |  | 1 PC | 50
D01 | ACCOMMODATION LADDER AREA | 721.001 | ACCOMMODATION LADDER AND WINCH/MOTOR | BOARDING AND ACCESS EQUIPMENT | 721.001 | ACCOMMODATION LADDER AND WINCH/MOTOR | OTM-4.5P | AIR MOTOR AUTO RETURN TYPE (OTM-4.5P) | 32/OTM-4.5P | KEY | DRIVE KEY, MATERIAL: S45C, SIZE: 7 X 7 MM | N | JUNG-A MARINE CO., LTD. | 4.5PS X 600RPM, AIR PRESSURE: 6 KG/CM2 (OTM-4.5P) | OTM-4.5P-600DA | 32 |  | 1 PC | 50
D01 | ACCOMMODATION LADDER AREA | 721.001 | ACCOMMODATION LADDER AND WINCH/MOTOR | BOARDING AND ACCESS EQUIPMENT | 721.001 | ACCOMMODATION LADDER AND WINCH/MOTOR | OTM-4.5P | AIR MOTOR AUTO RETURN TYPE (OTM-4.5P) | 33/OTM-4.5P | REDUCTION GEAR NO.2 | REDUCTION GEAR NO.2, MATERIAL: SCM21 | N | JUNG-A MARINE CO., LTD. | 4.5PS X 600RPM, AIR PRESSURE: 6 KG/CM2 (OTM-4.5P) | OTM-4.5P-600DA | 33 |  | 1 PC | 50
D01 | ACCOMMODATION LADDER AREA | 721.001 | ACCOMMODATION LADDER AND WINCH/MOTOR | BOARDING AND ACCESS EQUIPMENT | 721.001 | ACCOMMODATION LADDER AND WINCH/MOTOR | OTM-4.5P | AIR MOTOR AUTO RETURN TYPE (OTM-4.5P) | 34/OTM-4.5P | BEARING EXTRACT PLATE | BEARING EXTRACT PLATE, MATERIAL: SS400 | Y | JUNG-A MARINE CO., LTD. | 4.5PS X 600RPM, AIR PRESSURE: 6 KG/CM2 (OTM-4.5P) | OTM-4.5P-600DA | 34 |  | 1 PC | 50
D01 | ACCOMMODATION LADDER AREA | 721.001 | ACCOMMODATION LADDER AND WINCH/MOTOR | BOARDING AND ACCESS EQUIPMENT | 721.001 | ACCOMMODATION LADDER AND WINCH/MOTOR | OTM-4.5P | AIR MOTOR AUTO RETURN TYPE (OTM-4.5P) | 35/OTM-4.5P | BEARING EXTRACT PLATE | BEARING EXTRACT PLATE, MATERIAL: SS400 | Y | JUNG-A MARINE CO., LTD. | 4.5PS X 600RPM, AIR PRESSURE: 6 KG/CM2 (OTM-4.5P) | OTM-4.5P-600DA | 35 |  | 1 PC | 50
D01 | ACCOMMODATION LADDER AREA | 721.001 | ACCOMMODATION LADDER AND WINCH/MOTOR | BOARDING AND ACCESS EQUIPMENT | 721.001 | ACCOMMODATION LADDER AND WINCH/MOTOR | OTM-4.5P | AIR MOTOR AUTO RETURN TYPE (OTM-4.5P) | 6204Z | BALL BEARING | BALL BEARING, PART NO: NO.6204Z, MATERIAL: SUJ | Y | JUNG-A MARINE CO., LTD. | 4.5PS X 600RPM, AIR PRESSURE: 6 KG/CM2 (OTM-4.5P) | OTM-4.5P-600DA | 36 |  | 1 PC | 50
D01 | ACCOMMODATION LADDER AREA | 721.001 | ACCOMMODATION LADDER AND WINCH/MOTOR | BOARDING AND ACCESS EQUIPMENT | 721.001 | ACCOMMODATION LADDER AND WINCH/MOTOR | OTM-4.5P | AIR MOTOR AUTO RETURN TYPE (OTM-4.5P) | 6204Z | BALL BEARING | BALL BEARING, PART NO: NO.6204Z, MATERIAL: SUJ | Y | JUNG-A MARINE CO., LTD. | 4.5PS X 600RPM, AIR PRESSURE: 6 KG/CM2 (OTM-4.5P) | OTM-4.5P-600DA | 37 |  | 1 PC | 50
D01 | ACCOMMODATION LADDER AREA | 721.001 | ACCOMMODATION LADDER AND WINCH/MOTOR | BOARDING AND ACCESS EQUIPMENT | 721.001 | ACCOMMODATION LADDER AND WINCH/MOTOR | OTM-4.5P | AIR MOTOR AUTO RETURN TYPE (OTM-4.5P) | 38/OTM-4.5P | REDUCTION GEAR NO.3 | REDUCTION GEAR NO.3, MATERIAL: SCM21 | N | JUNG-A MARINE CO., LTD. | 4.5PS X 600RPM, AIR PRESSURE: 6 KG/CM2 (OTM-4.5P) | OTM-4.5P-600DA | 38 |  | 1 PC | 50
D01 | ACCOMMODATION LADDER AREA | 721.001 | ACCOMMODATION LADDER AND WINCH/MOTOR | BOARDING AND ACCESS EQUIPMENT | 721.001 | ACCOMMODATION LADDER AND WINCH/MOTOR | OTM-4.5P | AIR MOTOR AUTO RETURN TYPE (OTM-4.5P) | 39/OTM-4.5P | KEY | DRIVE KEY, MATERIAL: S45C, SIZE: 7 X 7 MM | N | JUNG-A MARINE CO., LTD. | 4.5PS X 600RPM, AIR PRESSURE: 6 KG/CM2 (OTM-4.5P) | OTM-4.5P-600DA | 39 |  | 2 PC | 50
D01 | ACCOMMODATION LADDER AREA | 721.001 | ACCOMMODATION LADDER AND WINCH/MOTOR | BOARDING AND ACCESS EQUIPMENT | 721.001 | ACCOMMODATION LADDER AND WINCH/MOTOR | OTM-4.5P | AIR MOTOR AUTO RETURN TYPE (OTM-4.5P) | S30 | STOP RING | STOP RING, PART NO: S30, MATERIAL: SUP | Y | JUNG-A MARINE CO., LTD. | 4.5PS X 600RPM, AIR PRESSURE: 6 KG/CM2 (OTM-4.5P) | OTM-4.5P-600DA | 40 |  | 1 PC | 50
D01 | ACCOMMODATION LADDER AREA | 721.001 | ACCOMMODATION LADDER AND WINCH/MOTOR | BOARDING AND ACCESS EQUIPMENT | 721.001 | ACCOMMODATION LADDER AND WINCH/MOTOR | OTM-4.5P | AIR MOTOR AUTO RETURN TYPE (OTM-4.5P) | 41/OTM-4.5P | MAIN SHAFT | MAIN SHAFT, MATERIAL: SCM21 | N | JUNG-A MARINE CO., LTD. | 4.5PS X 600RPM, AIR PRESSURE: 6 KG/CM2 (OTM-4.5P) | OTM-4.5P-600DA | 41 |  | 1 PC | 50
D01 | ACCOMMODATION LADDER AREA | 721.001 | ACCOMMODATION LADDER AND WINCH/MOTOR | BOARDING AND ACCESS EQUIPMENT | 721.001 | ACCOMMODATION LADDER AND WINCH/MOTOR | OTM-4.5P | AIR MOTOR AUTO RETURN TYPE (OTM-4.5P) | 6206Z | BALL BEARING | BALL BEARING, PART NO: NO.6206Z, MATERIAL: SUJ | Y | JUNG-A MARINE CO., LTD. | 4.5PS X 600RPM, AIR PRESSURE: 6 KG/CM2 (OTM-4.5P) | OTM-4.5P-600DA | 42 |  | 1 PC | 50
D01 | ACCOMMODATION LADDER AREA | 721.001 | ACCOMMODATION LADDER AND WINCH/MOTOR | BOARDING AND ACCESS EQUIPMENT | 721.001 | ACCOMMODATION LADDER AND WINCH/MOTOR | OTM-4.5P | AIR MOTOR AUTO RETURN TYPE (OTM-4.5P) | 6207Z | BALL BEARING | BALL BEARING, PART NO: NO.6207Z, MATERIAL: SUJ | Y | JUNG-A MARINE CO., LTD. | 4.5PS X 600RPM, AIR PRESSURE: 6 KG/CM2 (OTM-4.5P) | OTM-4.5P-600DA | 43 |  | 1 PC | 50
D01 | ACCOMMODATION LADDER AREA | 721.001 | ACCOMMODATION LADDER AND WINCH/MOTOR | BOARDING AND ACCESS EQUIPMENT | 721.001 | ACCOMMODATION LADDER AND WINCH/MOTOR | OTM-4.5P | AIR MOTOR AUTO RETURN TYPE (OTM-4.5P) | SB527512 | OIL SEAL | OIL SEAL, PART NO: SB527512, MATERIAL: NBR | Y | JUNG-A MARINE CO., LTD. | 4.5PS X 600RPM, AIR PRESSURE: 6 KG/CM2 (OTM-4.5P) | OTM-4.5P-600DA | 44 |  | 1 PC | 50
D01 | ACCOMMODATION LADDER AREA | 721.001 | ACCOMMODATION LADDER AND WINCH/MOTOR | BOARDING AND ACCESS EQUIPMENT | 721.001 | ACCOMMODATION LADDER AND WINCH/MOTOR | OTM-4.5P | AIR MOTOR AUTO RETURN TYPE (OTM-4.5P) | H75 | STOP RING | STOP RING, PART NO: H75, MATERIAL: SUP | Y | JUNG-A MARINE CO., LTD. | 4.5PS X 600RPM, AIR PRESSURE: 6 KG/CM2 (OTM-4.5P) | OTM-4.5P-600DA | 45 |  | 1 PC | 50
D01 | ACCOMMODATION LADDER AREA | 721.001 | ACCOMMODATION LADDER AND WINCH/MOTOR | BOARDING AND ACCESS EQUIPMENT | 721.001 | ACCOMMODATION LADDER AND WINCH/MOTOR | OTM-4.5P | AIR MOTOR AUTO RETURN TYPE (OTM-4.5P) | 48/OTM-4.5P | GREASE NIPPLE | GREASE NIPPLE, MATERIAL: BS, SPEC: A-PT 1/8 INCH | N | JUNG-A MARINE CO., LTD. | 4.5PS X 600RPM, AIR PRESSURE: 6 KG/CM2 (OTM-4.5P) | OTM-4.5P-600DA | 48 |  | 1 PC | 50
D01 | ACCOMMODATION LADDER AREA | 721.001 | ACCOMMODATION LADDER AND WINCH/MOTOR | BOARDING AND ACCESS EQUIPMENT | 721.001 | ACCOMMODATION LADDER AND WINCH/MOTOR | OTM-4.5P | AIR MOTOR AUTO RETURN TYPE (OTM-4.5P) | 49/OTM-4.5P | HANDLE | CONTROL HANDLE, MATERIAL: SS400 | N | JUNG-A MARINE CO., LTD. | 4.5PS X 600RPM, AIR PRESSURE: 6 KG/CM2 (OTM-4.5P) | OTM-4.5P-600DA | 49 |  | 1 PC | 50
D01 | ACCOMMODATION LADDER AREA | 721.001 | ACCOMMODATION LADDER AND WINCH/MOTOR | BOARDING AND ACCESS EQUIPMENT | 721.001 | ACCOMMODATION LADDER AND WINCH/MOTOR | OTM-4.5P | AIR MOTOR AUTO RETURN TYPE (OTM-4.5P) | 50/OTM-4.5P | HEXAGONAL NUT | HEXAGONAL NUT, MATERIAL: SUS304, SIZE: M12 | N | JUNG-A MARINE CO., LTD. | 4.5PS X 600RPM, AIR PRESSURE: 6 KG/CM2 (OTM-4.5P) | OTM-4.5P-600DA | 50 |  | 1 PC | 50
D01 | ACCOMMODATION LADDER AREA | 721.001 | ACCOMMODATION LADDER AND WINCH/MOTOR | BOARDING AND ACCESS EQUIPMENT | 721.001 | ACCOMMODATION LADDER AND WINCH/MOTOR | OTM-4.5P | AIR MOTOR AUTO RETURN TYPE (OTM-4.5P) | 80/OTM-4.5P | SILENCER | EXHAUST SILENCER, MATERIAL: SGP, SPEC: 100A | N | JUNG-A MARINE CO., LTD. | 4.5PS X 600RPM, AIR PRESSURE: 6 KG/CM2 (OTM-4.5P) | OTM-4.5P-600DA | 80 |  | 1 PC | 50
D01 | ACCOMMODATION LADDER AREA | 721.001 | ACCOMMODATION LADDER AND WINCH/MOTOR | BOARDING AND ACCESS EQUIPMENT | 721.001 | ACCOMMODATION LADDER AND WINCH/MOTOR | OTM-4.5P | AIR MOTOR AUTO RETURN TYPE (OTM-4.5P) | 81/OTM-4.5P | ELBOW | PIPE ELBOW, MATERIAL: FCMB, SPEC: 1-1/4B | N | JUNG-A MARINE CO., LTD. | 4.5PS X 600RPM, AIR PRESSURE: 6 KG/CM2 (OTM-4.5P) | OTM-4.5P-600DA | 81 |  | 1 PC | 50
D01 | ACCOMMODATION LADDER AREA | 721.001 | ACCOMMODATION LADDER AND WINCH/MOTOR | BOARDING AND ACCESS EQUIPMENT | 721.001 | ACCOMMODATION LADDER AND WINCH/MOTOR | OTM-4.5P | AIR MOTOR AUTO RETURN TYPE (OTM-4.5P) | 82/OTM-4.5P | PIPE | EXHAUST PIPE, MATERIAL: SGP, SPEC: 32A X 50L | N | JUNG-A MARINE CO., LTD. | 4.5PS X 600RPM, AIR PRESSURE: 6 KG/CM2 (OTM-4.5P) | OTM-4.5P-600DA | 82 |  | 1 PC | 50
D01 | ACCOMMODATION LADDER AREA | 721.001 | ACCOMMODATION LADDER AND WINCH/MOTOR | BOARDING AND ACCESS EQUIPMENT | 721.001 | ACCOMMODATION LADDER AND WINCH/MOTOR | OTM-4.5P | AIR MOTOR AUTO RETURN TYPE (OTM-4.5P) | 91/OTM-4.5P | DRIVE SCREW | DRIVE SCREW, MATERIAL: SUS304 | N | JUNG-A MARINE CO., LTD. | 4.5PS X 600RPM, AIR PRESSURE: 6 KG/CM2 (OTM-4.5P) | OTM-4.5P-600DA | 91 |  | 4 PC | 50
D01 | ACCOMMODATION LADDER AREA | 721.001 | ACCOMMODATION LADDER AND WINCH/MOTOR | BOARDING AND ACCESS EQUIPMENT | 721.001 | ACCOMMODATION LADDER AND WINCH/MOTOR | OTM-4.5P | AIR MOTOR AUTO RETURN TYPE (OTM-4.5P) | 101/OTM-4.5P | INLET NIPPLE | INLET NIPPLE, MATERIAL: BSBM | N | JUNG-A MARINE CO., LTD. | 4.5PS X 600RPM, AIR PRESSURE: 6 KG/CM2 (OTM-4.5P) | OTM-4.5P-600DA | 101 |  | 1 PC | 50
D01 | ACCOMMODATION LADDER AREA | 721.001 | ACCOMMODATION LADDER AND WINCH/MOTOR | BOARDING AND ACCESS EQUIPMENT | 721.001 | ACCOMMODATION LADDER AND WINCH/MOTOR | OTM-4.5P | AIR MOTOR AUTO RETURN TYPE (OTM-4.5P) | 102/OTM-4.5P | VALVE BODY | VALVE BODY, MATERIAL: FC200 | N | JUNG-A MARINE CO., LTD. | 4.5PS X 600RPM, AIR PRESSURE: 6 KG/CM2 (OTM-4.5P) | OTM-4.5P-600DA | 102 |  | 1 PC | 50
D01 | ACCOMMODATION LADDER AREA | 721.001 | ACCOMMODATION LADDER AND WINCH/MOTOR | BOARDING AND ACCESS EQUIPMENT | 721.001 | ACCOMMODATION LADDER AND WINCH/MOTOR | OTM-4.5P | AIR MOTOR AUTO RETURN TYPE (OTM-4.5P) | 103/OTM-4.5P | VALVE COVER | VALVE COVER, MATERIAL: FC200 | N | JUNG-A MARINE CO., LTD. | 4.5PS X 600RPM, AIR PRESSURE: 6 KG/CM2 (OTM-4.5P) | OTM-4.5P-600DA | 103 |  | 1 PC | 50
D01 | ACCOMMODATION LADDER AREA | 721.001 | ACCOMMODATION LADDER AND WINCH/MOTOR | BOARDING AND ACCESS EQUIPMENT | 721.001 | ACCOMMODATION LADDER AND WINCH/MOTOR | OTM-4.5P | AIR MOTOR AUTO RETURN TYPE (OTM-4.5P) | 104/OTM-4.5P | VALVE AND SHAFT | VALVE AND SHAFT ASSEMBLY, MATERIAL: S45C | N | JUNG-A MARINE CO., LTD. | 4.5PS X 600RPM, AIR PRESSURE: 6 KG/CM2 (OTM-4.5P) | OTM-4.5P-600DA | 104 |  | 1 PC | 50
D01 | ACCOMMODATION LADDER AREA | 721.001 | ACCOMMODATION LADDER AND WINCH/MOTOR | BOARDING AND ACCESS EQUIPMENT | 721.001 | ACCOMMODATION LADDER AND WINCH/MOTOR | OTM-4.5P | AIR MOTOR AUTO RETURN TYPE (OTM-4.5P) | 6804ZZ | BALL BEARING | BALL BEARING, PART NO: NO.6804ZZ, MATERIAL: SUJ | Y | JUNG-A MARINE CO., LTD. | 4.5PS X 600RPM, AIR PRESSURE: 6 KG/CM2 (OTM-4.5P) | OTM-4.5P-600DA | 105 |  | 2 PC | 50
D01 | ACCOMMODATION LADDER AREA | 721.001 | ACCOMMODATION LADDER AND WINCH/MOTOR | BOARDING AND ACCESS EQUIPMENT | 721.001 | ACCOMMODATION LADDER AND WINCH/MOTOR | OTM-4.5P | AIR MOTOR AUTO RETURN TYPE (OTM-4.5P) | 106/OTM-4.5P | VALVE LEVER | VALVE OPERATING LEVER, MATERIAL: S45C | N | JUNG-A MARINE CO., LTD. | 4.5PS X 600RPM, AIR PRESSURE: 6 KG/CM2 (OTM-4.5P) | OTM-4.5P-600DA | 106 |  | 1 PC | 50
D01 | ACCOMMODATION LADDER AREA | 721.001 | ACCOMMODATION LADDER AND WINCH/MOTOR | BOARDING AND ACCESS EQUIPMENT | 721.001 | ACCOMMODATION LADDER AND WINCH/MOTOR | OTM-4.5P | AIR MOTOR AUTO RETURN TYPE (OTM-4.5P) | 107/OTM-4.5P | INLET CAP AND WIRE | INLET CAP AND WIRE, MATERIAL: BSBM AND SUS304 | N | JUNG-A MARINE CO., LTD. | 4.5PS X 600RPM, AIR PRESSURE: 6 KG/CM2 (OTM-4.5P) | OTM-4.5P-600DA | 107 |  | 1 PC | 50
D01 | ACCOMMODATION LADDER AREA | 721.001 | ACCOMMODATION LADDER AND WINCH/MOTOR | BOARDING AND ACCESS EQUIPMENT | 721.001 | ACCOMMODATION LADDER AND WINCH/MOTOR | OTM-4.5P | AIR MOTOR AUTO RETURN TYPE (OTM-4.5P) | 108/OTM-4.5P | VALVE INLET | VALVE INLET, MATERIAL: SS400 | N | JUNG-A MARINE CO., LTD. | 4.5PS X 600RPM, AIR PRESSURE: 6 KG/CM2 (OTM-4.5P) | OTM-4.5P-600DA | 108 |  | 1 PC | 50
D01 | ACCOMMODATION LADDER AREA | 721.001 | ACCOMMODATION LADDER AND WINCH/MOTOR | BOARDING AND ACCESS EQUIPMENT | 721.001 | ACCOMMODATION LADDER AND WINCH/MOTOR | OTM-4.5P | AIR MOTOR AUTO RETURN TYPE (OTM-4.5P) | 109/OTM-4.5P | SPRING | VALVE SPRING, MATERIAL: SWO-A | Y | JUNG-A MARINE CO., LTD. | 4.5PS X 600RPM, AIR PRESSURE: 6 KG/CM2 (OTM-4.5P) | OTM-4.5P-600DA | 109 |  | 1 PC | 50
D01 | ACCOMMODATION LADDER AREA | 721.001 | ACCOMMODATION LADDER AND WINCH/MOTOR | BOARDING AND ACCESS EQUIPMENT | 721.001 | ACCOMMODATION LADDER AND WINCH/MOTOR | OTM-4.5P | AIR MOTOR AUTO RETURN TYPE (OTM-4.5P) | 110/OTM-4.5P | SPRING RECEIVE | SPRING RECEIVE, MATERIAL: SUS | Y | JUNG-A MARINE CO., LTD. | 4.5PS X 600RPM, AIR PRESSURE: 6 KG/CM2 (OTM-4.5P) | OTM-4.5P-600DA | 110 |  | 1 PC | 50
D01 | ACCOMMODATION LADDER AREA | 721.001 | ACCOMMODATION LADDER AND WINCH/MOTOR | BOARDING AND ACCESS EQUIPMENT | 721.001 | ACCOMMODATION LADDER AND WINCH/MOTOR | OTM-4.5P | AIR MOTOR AUTO RETURN TYPE (OTM-4.5P) | 111/OTM-4.5P | SPRING COVER | SPRING COVER, MATERIAL: SS400 | Y | JUNG-A MARINE CO., LTD. | 4.5PS X 600RPM, AIR PRESSURE: 6 KG/CM2 (OTM-4.5P) | OTM-4.5P-600DA | 111 |  | 1 PC | 50
D01 | ACCOMMODATION LADDER AREA | 721.001 | ACCOMMODATION LADDER AND WINCH/MOTOR | BOARDING AND ACCESS EQUIPMENT | 721.001 | ACCOMMODATION LADDER AND WINCH/MOTOR | OTM-4.5P | AIR MOTOR AUTO RETURN TYPE (OTM-4.5P) | 51104 | THRUST BEARING | THRUST BEARING, PART NO: NO.51104, MATERIAL: SUJ | Y | JUNG-A MARINE CO., LTD. | 4.5PS X 600RPM, AIR PRESSURE: 6 KG/CM2 (OTM-4.5P) | OTM-4.5P-600DA | 112 |  | 1 PC | 50
D01 | ACCOMMODATION LADDER AREA | 721.001 | ACCOMMODATION LADDER AND WINCH/MOTOR | BOARDING AND ACCESS EQUIPMENT | 721.001 | ACCOMMODATION LADDER AND WINCH/MOTOR | OTM-4.5P | AIR MOTOR AUTO RETURN TYPE (OTM-4.5P) | P40 | O-RING | O-RING, PART NO: P40, MATERIAL: NBR | Y | JUNG-A MARINE CO., LTD. | 4.5PS X 600RPM, AIR PRESSURE: 6 KG/CM2 (OTM-4.5P) | OTM-4.5P-600DA | 113 |  | 2 PC | 50
D01 | ACCOMMODATION LADDER AREA | 721.001 | ACCOMMODATION LADDER AND WINCH/MOTOR | BOARDING AND ACCESS EQUIPMENT | 721.001 | ACCOMMODATION LADDER AND WINCH/MOTOR | OTM-4.5P | AIR MOTOR AUTO RETURN TYPE (OTM-4.5P) | S20 | STOP RING | STOP RING, PART NO: S20, MATERIAL: SUP | Y | JUNG-A MARINE CO., LTD. | 4.5PS X 600RPM, AIR PRESSURE: 6 KG/CM2 (OTM-4.5P) | OTM-4.5P-600DA | 114 |  | 1 PC | 50
D01 | ACCOMMODATION LADDER AREA | 721.001 | ACCOMMODATION LADDER AND WINCH/MOTOR | BOARDING AND ACCESS EQUIPMENT | 721.001 | ACCOMMODATION LADDER AND WINCH/MOTOR | OTW-1320 | WINCH SECTION OTW-1320-ASD (OTW-1320) | OTW-1320 | WINCH SECTION COMPLETE | WINCH SECTION COMPLETE ASSEMBLY, MODEL: OTW-1320-ASD, HOISTING LOAD: 632 KG, SPEED: 17 M/MIN, MAKER: JUNG-A MARINE CO., LTD. | Y | JUNG-A MARINE CO., LTD. | HOISTING LOAD: 632 KG, SPEED: 17 M/MIN (OTW-1320) | OTW-1320-ASD-36.3 |  |  | 2 SET | 48
D01 | ACCOMMODATION LADDER AREA | 721.001 | ACCOMMODATION LADDER AND WINCH/MOTOR | BOARDING AND ACCESS EQUIPMENT | 721.001 | ACCOMMODATION LADDER AND WINCH/MOTOR | OTW-1320 | WINCH SECTION OTW-1320-ASD (OTW-1320) | 01/OTW-1320 | STAY | WINCH STAY, MATERIAL: SS400 | N | JUNG-A MARINE CO., LTD. | HOISTING LOAD: 632 KG, SPEED: 17 M/MIN (OTW-1320) | OTW-1320-ASD-36.3 | 1 |  | 1 PC | 48
D01 | ACCOMMODATION LADDER AREA | 721.001 | ACCOMMODATION LADDER AND WINCH/MOTOR | BOARDING AND ACCESS EQUIPMENT | 721.001 | ACCOMMODATION LADDER AND WINCH/MOTOR | OTW-1320 | WINCH SECTION OTW-1320-ASD (OTW-1320) | 02/OTW-1320 | DRUM | WINCH DRUM, MATERIAL: SS400/STPG370, CAPACITY: DIA 12 X 71M | N | JUNG-A MARINE CO., LTD. | HOISTING LOAD: 632 KG, SPEED: 17 M/MIN (OTW-1320) | OTW-1320-ASD-36.3 | 2 |  | 1 PC | 48
D01 | ACCOMMODATION LADDER AREA | 721.001 | ACCOMMODATION LADDER AND WINCH/MOTOR | BOARDING AND ACCESS EQUIPMENT | 721.001 | ACCOMMODATION LADDER AND WINCH/MOTOR | OTW-1320 | WINCH SECTION OTW-1320-ASD (OTW-1320) | 03/OTW-1320 | MOTOR FRAME | MOTOR FRAME, MATERIAL: FCD450 | N | JUNG-A MARINE CO., LTD. | HOISTING LOAD: 632 KG, SPEED: 17 M/MIN (OTW-1320) | OTW-1320-ASD-36.3 | 3 |  | 1 PC | 48
D01 | ACCOMMODATION LADDER AREA | 721.001 | ACCOMMODATION LADDER AND WINCH/MOTOR | BOARDING AND ACCESS EQUIPMENT | 721.001 | ACCOMMODATION LADDER AND WINCH/MOTOR | OTW-1320 | WINCH SECTION OTW-1320-ASD (OTW-1320) | 04/OTW-1320 | GEAR CASE | GEAR CASE, MATERIAL: FCD450 | Y | JUNG-A MARINE CO., LTD. | HOISTING LOAD: 632 KG, SPEED: 17 M/MIN (OTW-1320) | OTW-1320-ASD-36.3 | 4 |  | 1 PC | 48
D01 | ACCOMMODATION LADDER AREA | 721.001 | ACCOMMODATION LADDER AND WINCH/MOTOR | BOARDING AND ACCESS EQUIPMENT | 721.001 | ACCOMMODATION LADDER AND WINCH/MOTOR | OTW-1320 | WINCH SECTION OTW-1320-ASD (OTW-1320) | 05/OTW-1320 | BRAKE CASE | BRAKE CASE, MATERIAL: FCD450 | Y | JUNG-A MARINE CO., LTD. | HOISTING LOAD: 632 KG, SPEED: 17 M/MIN (OTW-1320) | OTW-1320-ASD-36.3 | 5 |  | 1 PC | 48
D01 | ACCOMMODATION LADDER AREA | 721.001 | ACCOMMODATION LADDER AND WINCH/MOTOR | BOARDING AND ACCESS EQUIPMENT | 721.001 | ACCOMMODATION LADDER AND WINCH/MOTOR | OTW-1320 | WINCH SECTION OTW-1320-ASD (OTW-1320) | 06/OTW-1320 | COUPLING | DRIVE COUPLING, MATERIAL: SCM440H | N | JUNG-A MARINE CO., LTD. | HOISTING LOAD: 632 KG, SPEED: 17 M/MIN (OTW-1320) | OTW-1320-ASD-36.3 | 6 |  | 1 PC | 48
D01 | ACCOMMODATION LADDER AREA | 721.001 | ACCOMMODATION LADDER AND WINCH/MOTOR | BOARDING AND ACCESS EQUIPMENT | 721.001 | ACCOMMODATION LADDER AND WINCH/MOTOR | OTW-1320 | WINCH SECTION OTW-1320-ASD (OTW-1320) | 07/OTW-1320 | SHAFT END COVER | SHAFT END COVER, MATERIAL: SS400 | Y | JUNG-A MARINE CO., LTD. | HOISTING LOAD: 632 KG, SPEED: 17 M/MIN (OTW-1320) | OTW-1320-ASD-36.3 | 7 |  | 1 PC | 48
D01 | ACCOMMODATION LADDER AREA | 721.001 | ACCOMMODATION LADDER AND WINCH/MOTOR | BOARDING AND ACCESS EQUIPMENT | 721.001 | ACCOMMODATION LADDER AND WINCH/MOTOR | OTW-1320 | WINCH SECTION OTW-1320-ASD (OTW-1320) | 08/OTW-1320 | BEARING COVER | BEARING COVER, MATERIAL: SS400 | Y | JUNG-A MARINE CO., LTD. | HOISTING LOAD: 632 KG, SPEED: 17 M/MIN (OTW-1320) | OTW-1320-ASD-36.3 | 8 |  | 1 PC | 48
D01 | ACCOMMODATION LADDER AREA | 721.001 | ACCOMMODATION LADDER AND WINCH/MOTOR | BOARDING AND ACCESS EQUIPMENT | 721.001 | ACCOMMODATION LADDER AND WINCH/MOTOR | OTW-1320 | WINCH SECTION OTW-1320-ASD (OTW-1320) | 09/OTW-1320 | MOTOR STAND | MOTOR STAND, MATERIAL: FCD200 | N | JUNG-A MARINE CO., LTD. | HOISTING LOAD: 632 KG, SPEED: 17 M/MIN (OTW-1320) | OTW-1320-ASD-36.3 | 9 |  | 1 PC | 48
D01 | ACCOMMODATION LADDER AREA | 721.001 | ACCOMMODATION LADDER AND WINCH/MOTOR | BOARDING AND ACCESS EQUIPMENT | 721.001 | ACCOMMODATION LADDER AND WINCH/MOTOR | OTW-1320 | WINCH SECTION OTW-1320-ASD (OTW-1320) | 10/OTW-1320 | NO.1 GEAR | NO.1 GEAR, MATERIAL: SCM440H, SPEC: 3.5M X 59T | Y | JUNG-A MARINE CO., LTD. | HOISTING LOAD: 632 KG, SPEED: 17 M/MIN (OTW-1320) | OTW-1320-ASD-36.3 | 10 |  | 1 PC | 48
D01 | ACCOMMODATION LADDER AREA | 721.001 | ACCOMMODATION LADDER AND WINCH/MOTOR | BOARDING AND ACCESS EQUIPMENT | 721.001 | ACCOMMODATION LADDER AND WINCH/MOTOR | OTW-1320 | WINCH SECTION OTW-1320-ASD (OTW-1320) | 11/OTW-1320 | NO.2 PINION GEAR | NO.2 PINION GEAR, MATERIAL: SCM440H, SPEC: 3.5M X 13T | Y | JUNG-A MARINE CO., LTD. | HOISTING LOAD: 632 KG, SPEED: 17 M/MIN (OTW-1320) | OTW-1320-ASD-36.3 | 11 |  | 1 PC | 48
D01 | ACCOMMODATION LADDER AREA | 721.001 | ACCOMMODATION LADDER AND WINCH/MOTOR | BOARDING AND ACCESS EQUIPMENT | 721.001 | ACCOMMODATION LADDER AND WINCH/MOTOR | OTW-1320 | WINCH SECTION OTW-1320-ASD (OTW-1320) | 12/OTW-1320 | NO.3 GEAR | NO.3 GEAR, MATERIAL: SCM440H, SPEC: 2M X 112T | Y | JUNG-A MARINE CO., LTD. | HOISTING LOAD: 632 KG, SPEED: 17 M/MIN (OTW-1320) | OTW-1320-ASD-36.3 | 12 |  | 1 PC | 48
D01 | ACCOMMODATION LADDER AREA | 721.001 | ACCOMMODATION LADDER AND WINCH/MOTOR | BOARDING AND ACCESS EQUIPMENT | 721.001 | ACCOMMODATION LADDER AND WINCH/MOTOR | OTW-1320 | WINCH SECTION OTW-1320-ASD (OTW-1320) | 13/OTW-1320 | NO.4 PINION GEAR | NO.4 PINION GEAR, MATERIAL: SCM440H, SPEC: 2M X 14T | Y | JUNG-A MARINE CO., LTD. | HOISTING LOAD: 632 KG, SPEED: 17 M/MIN (OTW-1320) | OTW-1320-ASD-36.3 | 13 |  | 1 PC | 48
D01 | ACCOMMODATION LADDER AREA | 721.001 | ACCOMMODATION LADDER AND WINCH/MOTOR | BOARDING AND ACCESS EQUIPMENT | 721.001 | ACCOMMODATION LADDER AND WINCH/MOTOR | OTW-1320 | WINCH SECTION OTW-1320-ASD (OTW-1320) | 14/OTW-1320 | MAIN SHAFT | MAIN SHAFT, MATERIAL: SCM440H | Y | JUNG-A MARINE CO., LTD. | HOISTING LOAD: 632 KG, SPEED: 17 M/MIN (OTW-1320) | OTW-1320-ASD-36.3 | 14 |  | 1 PC | 48
D01 | ACCOMMODATION LADDER AREA | 721.001 | ACCOMMODATION LADDER AND WINCH/MOTOR | BOARDING AND ACCESS EQUIPMENT | 721.001 | ACCOMMODATION LADDER AND WINCH/MOTOR | OTW-1320 | WINCH SECTION OTW-1320-ASD (OTW-1320) | 15/OTW-1320 | DRUM SHAFT | DRUM SHAFT, MATERIAL: S45C | Y | JUNG-A MARINE CO., LTD. | HOISTING LOAD: 632 KG, SPEED: 17 M/MIN (OTW-1320) | OTW-1320-ASD-36.3 | 15 |  | 1 PC | 48
D01 | ACCOMMODATION LADDER AREA | 721.001 | ACCOMMODATION LADDER AND WINCH/MOTOR | BOARDING AND ACCESS EQUIPMENT | 721.001 | ACCOMMODATION LADDER AND WINCH/MOTOR | OTW-1320 | WINCH SECTION OTW-1320-ASD (OTW-1320) | 16/OTW-1320 | BRAKE DISC | BRAKE DISC, MATERIAL: S45C | Y | JUNG-A MARINE CO., LTD. | HOISTING LOAD: 632 KG, SPEED: 17 M/MIN (OTW-1320) | OTW-1320-ASD-36.3 | 16 |  | 1 PC | 48
D01 | ACCOMMODATION LADDER AREA | 721.001 | ACCOMMODATION LADDER AND WINCH/MOTOR | BOARDING AND ACCESS EQUIPMENT | 721.001 | ACCOMMODATION LADDER AND WINCH/MOTOR | OTW-1320 | WINCH SECTION OTW-1320-ASD (OTW-1320) | 17/OTW-1320 | RATCHET WHEEL | RATCHET WHEEL, MATERIAL: S45C | N | JUNG-A MARINE CO., LTD. | HOISTING LOAD: 632 KG, SPEED: 17 M/MIN (OTW-1320) | OTW-1320-ASD-36.3 | 17 |  | 1 PC | 48
D01 | ACCOMMODATION LADDER AREA | 721.001 | ACCOMMODATION LADDER AND WINCH/MOTOR | BOARDING AND ACCESS EQUIPMENT | 721.001 | ACCOMMODATION LADDER AND WINCH/MOTOR | OTW-1320 | WINCH SECTION OTW-1320-ASD (OTW-1320) | 18/OTW-1320 | TOP PLATE | TOP PLATE, MATERIAL: SS400 | N | JUNG-A MARINE CO., LTD. | HOISTING LOAD: 632 KG, SPEED: 17 M/MIN (OTW-1320) | OTW-1320-ASD-36.3 | 18 |  | 1 PC | 48
D01 | ACCOMMODATION LADDER AREA | 721.001 | ACCOMMODATION LADDER AND WINCH/MOTOR | BOARDING AND ACCESS EQUIPMENT | 721.001 | ACCOMMODATION LADDER AND WINCH/MOTOR | OTW-1320 | WINCH SECTION OTW-1320-ASD (OTW-1320) | 7510013 | OIL SEAL | OIL SEAL, PART NO: 7510013, MATERIAL: NBR | Y | JUNG-A MARINE CO., LTD. | HOISTING LOAD: 632 KG, SPEED: 17 M/MIN (OTW-1320) | OTW-1320-ASD-36.3 | 19 |  | 1 PC | 48
D01 | ACCOMMODATION LADDER AREA | 721.001 | ACCOMMODATION LADDER AND WINCH/MOTOR | BOARDING AND ACCESS EQUIPMENT | 721.001 | ACCOMMODATION LADDER AND WINCH/MOTOR | OTW-1320 | WINCH SECTION OTW-1320-ASD (OTW-1320) | 7510013 | OIL SEAL | OIL SEAL, PART NO: 7510013, MATERIAL: NBR | Y | JUNG-A MARINE CO., LTD. | HOISTING LOAD: 632 KG, SPEED: 17 M/MIN (OTW-1320) | OTW-1320-ASD-36.3 | 20 |  | 1 PC | 48
D01 | ACCOMMODATION LADDER AREA | 721.001 | ACCOMMODATION LADDER AND WINCH/MOTOR | BOARDING AND ACCESS EQUIPMENT | 721.001 | ACCOMMODATION LADDER AND WINCH/MOTOR | OTW-1320 | WINCH SECTION OTW-1320-ASD (OTW-1320) | 22358 | OIL SEAL | OIL SEAL, PART NO: 22358, MATERIAL: NBR | Y | JUNG-A MARINE CO., LTD. | HOISTING LOAD: 632 KG, SPEED: 17 M/MIN (OTW-1320) | OTW-1320-ASD-36.3 | 21 |  | 1 PC | 48
D01 | ACCOMMODATION LADDER AREA | 721.001 | ACCOMMODATION LADDER AND WINCH/MOTOR | BOARDING AND ACCESS EQUIPMENT | 721.001 | ACCOMMODATION LADDER AND WINCH/MOTOR | OTW-1320 | WINCH SECTION OTW-1320-ASD (OTW-1320) | 6213ZZ | BALL BEARING | BALL BEARING, PART NO: 6213ZZ, MATERIAL: SUJ | Y | JUNG-A MARINE CO., LTD. | HOISTING LOAD: 632 KG, SPEED: 17 M/MIN (OTW-1320) | OTW-1320-ASD-36.3 | 22 |  | 1 PC | 48
D01 | ACCOMMODATION LADDER AREA | 721.001 | ACCOMMODATION LADDER AND WINCH/MOTOR | BOARDING AND ACCESS EQUIPMENT | 721.001 | ACCOMMODATION LADDER AND WINCH/MOTOR | OTW-1320 | WINCH SECTION OTW-1320-ASD (OTW-1320) | 6213ZZ | BALL BEARING | BALL BEARING, PART NO: 6213ZZ, MATERIAL: SUJ | Y | JUNG-A MARINE CO., LTD. | HOISTING LOAD: 632 KG, SPEED: 17 M/MIN (OTW-1320) | OTW-1320-ASD-36.3 | 23 |  | 1 PC | 48
D01 | ACCOMMODATION LADDER AREA | 721.001 | ACCOMMODATION LADDER AND WINCH/MOTOR | BOARDING AND ACCESS EQUIPMENT | 721.001 | ACCOMMODATION LADDER AND WINCH/MOTOR | OTW-1320 | WINCH SECTION OTW-1320-ASD (OTW-1320) | 6307 | BALL BEARING | BALL BEARING, PART NO: 6307, MATERIAL: SUJ | Y | JUNG-A MARINE CO., LTD. | HOISTING LOAD: 632 KG, SPEED: 17 M/MIN (OTW-1320) | OTW-1320-ASD-36.3 | 24 |  | 1 PC | 48
D01 | ACCOMMODATION LADDER AREA | 721.001 | ACCOMMODATION LADDER AND WINCH/MOTOR | BOARDING AND ACCESS EQUIPMENT | 721.001 | ACCOMMODATION LADDER AND WINCH/MOTOR | OTW-1320 | WINCH SECTION OTW-1320-ASD (OTW-1320) | 6212 | BALL BEARING | BALL BEARING, PART NO: 6212, MATERIAL: SUJ | Y | JUNG-A MARINE CO., LTD. | HOISTING LOAD: 632 KG, SPEED: 17 M/MIN (OTW-1320) | OTW-1320-ASD-36.3 | 25 |  | 1 PC | 48
D01 | ACCOMMODATION LADDER AREA | 721.001 | ACCOMMODATION LADDER AND WINCH/MOTOR | BOARDING AND ACCESS EQUIPMENT | 721.001 | ACCOMMODATION LADDER AND WINCH/MOTOR | OTW-1320 | WINCH SECTION OTW-1320-ASD (OTW-1320) | 6905ZZ | BALL BEARING | BALL BEARING, PART NO: 6905ZZ, MATERIAL: SUJ | Y | JUNG-A MARINE CO., LTD. | HOISTING LOAD: 632 KG, SPEED: 17 M/MIN (OTW-1320) | OTW-1320-ASD-36.3 | 26 |  | 2 PC | 48
D01 | ACCOMMODATION LADDER AREA | 721.001 | ACCOMMODATION LADDER AND WINCH/MOTOR | BOARDING AND ACCESS EQUIPMENT | 721.001 | ACCOMMODATION LADDER AND WINCH/MOTOR | OTW-1320 | WINCH SECTION OTW-1320-ASD (OTW-1320) | 62/22ZZ | BALL BEARING | BALL BEARING, PART NO: 62/22ZZ, MATERIAL: SUJ | Y | JUNG-A MARINE CO., LTD. | HOISTING LOAD: 632 KG, SPEED: 17 M/MIN (OTW-1320) | OTW-1320-ASD-36.3 | 27 |  | 1 PC | 48
D01 | ACCOMMODATION LADDER AREA | 721.001 | ACCOMMODATION LADDER AND WINCH/MOTOR | BOARDING AND ACCESS EQUIPMENT | 721.001 | ACCOMMODATION LADDER AND WINCH/MOTOR | OTW-1320 | WINCH SECTION OTW-1320-ASD (OTW-1320) | 6906ZZ | BALL BEARING | BALL BEARING, PART NO: 6906ZZ, MATERIAL: SUJ | Y | JUNG-A MARINE CO., LTD. | HOISTING LOAD: 632 KG, SPEED: 17 M/MIN (OTW-1320) | OTW-1320-ASD-36.3 | 28 |  | 1 PC | 48
D01 | ACCOMMODATION LADDER AREA | 721.001 | ACCOMMODATION LADDER AND WINCH/MOTOR | BOARDING AND ACCESS EQUIPMENT | 721.001 | ACCOMMODATION LADDER AND WINCH/MOTOR | OTW-1320 | WINCH SECTION OTW-1320-ASD (OTW-1320) | 30428 | OIL SEAL | OIL SEAL, PART NO: 30428, MATERIAL: NBR | Y | JUNG-A MARINE CO., LTD. | HOISTING LOAD: 632 KG, SPEED: 17 M/MIN (OTW-1320) | OTW-1320-ASD-36.3 | 29 |  | 1 PC | 48
D01 | ACCOMMODATION LADDER AREA | 721.001 | ACCOMMODATION LADDER AND WINCH/MOTOR | BOARDING AND ACCESS EQUIPMENT | 721.001 | ACCOMMODATION LADDER AND WINCH/MOTOR | OTW-1320 | WINCH SECTION OTW-1320-ASD (OTW-1320) | 30204K | TAPER ROLLER BEARING | TAPER ROLLER BEARING, PART NO: 30204K, MATERIAL: SUJ | Y | JUNG-A MARINE CO., LTD. | HOISTING LOAD: 632 KG, SPEED: 17 M/MIN (OTW-1320) | OTW-1320-ASD-36.3 | 30 |  | 1 PC | 48
D01 | ACCOMMODATION LADDER AREA | 721.001 | ACCOMMODATION LADDER AND WINCH/MOTOR | BOARDING AND ACCESS EQUIPMENT | 721.001 | ACCOMMODATION LADDER AND WINCH/MOTOR | OTW-1320 | WINCH SECTION OTW-1320-ASD (OTW-1320) | 30207K | TAPER ROLLER BEARING | TAPER ROLLER BEARING, PART NO: 30207K, MATERIAL: SUJ | Y | JUNG-A MARINE CO., LTD. | HOISTING LOAD: 632 KG, SPEED: 17 M/MIN (OTW-1320) | OTW-1320-ASD-36.3 | 31 |  | 1 PC | 48
D01 | ACCOMMODATION LADDER AREA | 721.001 | ACCOMMODATION LADDER AND WINCH/MOTOR | BOARDING AND ACCESS EQUIPMENT | 721.001 | ACCOMMODATION LADDER AND WINCH/MOTOR | OTW-1320 | WINCH SECTION OTW-1320-ASD (OTW-1320) | 32/OTW-1320 | STOP COLLAR | STOP COLLAR, MATERIAL: S45C | N | JUNG-A MARINE CO., LTD. | HOISTING LOAD: 632 KG, SPEED: 17 M/MIN (OTW-1320) | OTW-1320-ASD-36.3 | 32 |  | 1 PC | 48
D01 | ACCOMMODATION LADDER AREA | 721.001 | ACCOMMODATION LADDER AND WINCH/MOTOR | BOARDING AND ACCESS EQUIPMENT | 721.001 | ACCOMMODATION LADDER AND WINCH/MOTOR | OTW-1320 | WINCH SECTION OTW-1320-ASD (OTW-1320) | 33/OTW-1320 | SPACER | SHAFT SPACER, MATERIAL: S45C | N | JUNG-A MARINE CO., LTD. | HOISTING LOAD: 632 KG, SPEED: 17 M/MIN (OTW-1320) | OTW-1320-ASD-36.3 | 33 |  | 1 PC | 48
D01 | ACCOMMODATION LADDER AREA | 721.001 | ACCOMMODATION LADDER AND WINCH/MOTOR | BOARDING AND ACCESS EQUIPMENT | 721.001 | ACCOMMODATION LADDER AND WINCH/MOTOR | OTW-1320 | WINCH SECTION OTW-1320-ASD (OTW-1320) | 34/OTW-1320 | SPACER | SHAFT SPACER, MATERIAL: S45C | N | JUNG-A MARINE CO., LTD. | HOISTING LOAD: 632 KG, SPEED: 17 M/MIN (OTW-1320) | OTW-1320-ASD-36.3 | 34 |  | 1 PC | 48
D01 | ACCOMMODATION LADDER AREA | 721.001 | ACCOMMODATION LADDER AND WINCH/MOTOR | BOARDING AND ACCESS EQUIPMENT | 721.001 | ACCOMMODATION LADDER AND WINCH/MOTOR | OTW-1320 | WINCH SECTION OTW-1320-ASD (OTW-1320) | S75 | STOP RING | STOP RING, PART NO: S75, MATERIAL: SK5 | Y | JUNG-A MARINE CO., LTD. | HOISTING LOAD: 632 KG, SPEED: 17 M/MIN (OTW-1320) | OTW-1320-ASD-36.3 | 35 |  | 2 PC | 48
D01 | ACCOMMODATION LADDER AREA | 721.001 | ACCOMMODATION LADDER AND WINCH/MOTOR | BOARDING AND ACCESS EQUIPMENT | 721.001 | ACCOMMODATION LADDER AND WINCH/MOTOR | OTW-1320 | WINCH SECTION OTW-1320-ASD (OTW-1320) | AN13 | CROWN NUT | CROWN NUT, PART NO: AN13, SPEC: M65 X 2, MATERIAL: S45C | N | JUNG-A MARINE CO., LTD. | HOISTING LOAD: 632 KG, SPEED: 17 M/MIN (OTW-1320) | OTW-1320-ASD-36.3 | 36 |  | 1 PC | 48
D01 | ACCOMMODATION LADDER AREA | 721.001 | ACCOMMODATION LADDER AND WINCH/MOTOR | BOARDING AND ACCESS EQUIPMENT | 721.001 | ACCOMMODATION LADDER AND WINCH/MOTOR | OTW-1320 | WINCH SECTION OTW-1320-ASD (OTW-1320) | 37/OTW-1320 | WASHER | LOCK WASHER, MATERIAL: S45C | N | JUNG-A MARINE CO., LTD. | HOISTING LOAD: 632 KG, SPEED: 17 M/MIN (OTW-1320) | OTW-1320-ASD-36.3 | 37 |  | 1 PC | 48
D01 | ACCOMMODATION LADDER AREA | 721.001 | ACCOMMODATION LADDER AND WINCH/MOTOR | BOARDING AND ACCESS EQUIPMENT | 721.001 | ACCOMMODATION LADDER AND WINCH/MOTOR | OTW-1320 | WINCH SECTION OTW-1320-ASD (OTW-1320) | 38/OTW-1320 | BEARING CASE COVER | BEARING CASE COVER, MATERIAL: FCD200 | Y | JUNG-A MARINE CO., LTD. | HOISTING LOAD: 632 KG, SPEED: 17 M/MIN (OTW-1320) | OTW-1320-ASD-36.3 | 38 |  | 1 PC | 48
D01 | ACCOMMODATION LADDER AREA | 721.001 | ACCOMMODATION LADDER AND WINCH/MOTOR | BOARDING AND ACCESS EQUIPMENT | 721.001 | ACCOMMODATION LADDER AND WINCH/MOTOR | OTW-1320 | WINCH SECTION OTW-1320-ASD (OTW-1320) | 39/OTW-1320 | PAWL | BRAKE PAWL, MATERIAL: S45C | Y | JUNG-A MARINE CO., LTD. | HOISTING LOAD: 632 KG, SPEED: 17 M/MIN (OTW-1320) | OTW-1320-ASD-36.3 | 39 |  | 2 PC | 48
D01 | ACCOMMODATION LADDER AREA | 721.001 | ACCOMMODATION LADDER AND WINCH/MOTOR | BOARDING AND ACCESS EQUIPMENT | 721.001 | ACCOMMODATION LADDER AND WINCH/MOTOR | OTW-1320 | WINCH SECTION OTW-1320-ASD (OTW-1320) | 40/OTW-1320 | SPRING | BRAKE PAWL SPRING, MATERIAL: SWPB | Y | JUNG-A MARINE CO., LTD. | HOISTING LOAD: 632 KG, SPEED: 17 M/MIN (OTW-1320) | OTW-1320-ASD-36.3 | 40 |  | 2 PC | 48
D01 | ACCOMMODATION LADDER AREA | 721.001 | ACCOMMODATION LADDER AND WINCH/MOTOR | BOARDING AND ACCESS EQUIPMENT | 721.001 | ACCOMMODATION LADDER AND WINCH/MOTOR | OTW-1320 | WINCH SECTION OTW-1320-ASD (OTW-1320) | 41/OTW-1320 | OIL LEVEL GAUGE | OIL LEVEL GAUGE, MATERIAL: ZNDC2 | N | JUNG-A MARINE CO., LTD. | HOISTING LOAD: 632 KG, SPEED: 17 M/MIN (OTW-1320) | OTW-1320-ASD-36.3 | 41 |  | 1 PC | 48
D01 | ACCOMMODATION LADDER AREA | 721.001 | ACCOMMODATION LADDER AND WINCH/MOTOR | BOARDING AND ACCESS EQUIPMENT | 721.001 | ACCOMMODATION LADDER AND WINCH/MOTOR | OTW-1320 | WINCH SECTION OTW-1320-ASD (OTW-1320) | 30458 | OIL SEAL | OIL SEAL, PART NO: 30458, MATERIAL: NBR | Y | JUNG-A MARINE CO., LTD. | HOISTING LOAD: 632 KG, SPEED: 17 M/MIN (OTW-1320) | OTW-1320-ASD-36.3 | 42 |  | 1 PC | 48
D01 | ACCOMMODATION LADDER AREA | 721.001 | ACCOMMODATION LADDER AND WINCH/MOTOR | BOARDING AND ACCESS EQUIPMENT | 721.001 | ACCOMMODATION LADDER AND WINCH/MOTOR | OTW-1320 | WINCH SECTION OTW-1320-ASD (OTW-1320) | H120 | STOP RING | STOP RING, PART NO: H120, MATERIAL: SK5 | Y | JUNG-A MARINE CO., LTD. | HOISTING LOAD: 632 KG, SPEED: 17 M/MIN (OTW-1320) | OTW-1320-ASD-36.3 | 43 |  | 1 PC | 48
D01 | ACCOMMODATION LADDER AREA | 721.001 | ACCOMMODATION LADDER AND WINCH/MOTOR | BOARDING AND ACCESS EQUIPMENT | 721.001 | ACCOMMODATION LADDER AND WINCH/MOTOR | OTW-1320 | WINCH SECTION OTW-1320-ASD (OTW-1320) | S75 | STOP RING | STOP RING, PART NO: S75, MATERIAL: SK5 | Y | JUNG-A MARINE CO., LTD. | HOISTING LOAD: 632 KG, SPEED: 17 M/MIN (OTW-1320) | OTW-1320-ASD-36.3 | 44 |  | 1 PC | 48
D01 | ACCOMMODATION LADDER AREA | 721.001 | ACCOMMODATION LADDER AND WINCH/MOTOR | BOARDING AND ACCESS EQUIPMENT | 721.001 | ACCOMMODATION LADDER AND WINCH/MOTOR | OTW-1320 | WINCH SECTION OTW-1320-ASD (OTW-1320) | S25 | STOP RING | STOP RING, PART NO: S25, MATERIAL: SK5 | Y | JUNG-A MARINE CO., LTD. | HOISTING LOAD: 632 KG, SPEED: 17 M/MIN (OTW-1320) | OTW-1320-ASD-36.3 | 45 |  | 1 PC | 48
D01 | ACCOMMODATION LADDER AREA | 721.001 | ACCOMMODATION LADDER AND WINCH/MOTOR | BOARDING AND ACCESS EQUIPMENT | 721.001 | ACCOMMODATION LADDER AND WINCH/MOTOR | OTW-1320 | WINCH SECTION OTW-1320-ASD (OTW-1320) | H110 | STOP RING | STOP RING, PART NO: H110, MATERIAL: SK5 | Y | JUNG-A MARINE CO., LTD. | HOISTING LOAD: 632 KG, SPEED: 17 M/MIN (OTW-1320) | OTW-1320-ASD-36.3 | 46 |  | 1 PC | 48
D01 | ACCOMMODATION LADDER AREA | 721.001 | ACCOMMODATION LADDER AND WINCH/MOTOR | BOARDING AND ACCESS EQUIPMENT | 721.001 | ACCOMMODATION LADDER AND WINCH/MOTOR | OTW-1320 | WINCH SECTION OTW-1320-ASD (OTW-1320) | 25388 | OIL SEAL | OIL SEAL, PART NO: 25388, MATERIAL: NBR | Y | JUNG-A MARINE CO., LTD. | HOISTING LOAD: 632 KG, SPEED: 17 M/MIN (OTW-1320) | OTW-1320-ASD-36.3 | 47 |  | 1 PC | 48
D01 | ACCOMMODATION LADDER AREA | 721.001 | ACCOMMODATION LADDER AND WINCH/MOTOR | BOARDING AND ACCESS EQUIPMENT | 721.001 | ACCOMMODATION LADDER AND WINCH/MOTOR | OTW-1320 | AIR WINCH OTW-1320-A (OTW-1320) | 07/OTW-1320 | HANDLE | MANUAL OPERATING HANDLE, MATERIAL: SS400 | N | JUNG-A MARINE CO., LTD. | HOISTING LOAD: 632 KG, SPEED: 17 M/MIN (OTW-1320) | OTW-1320-A2673004.5 | 7 |  | 1 PC | 47
D01 | ACCOMMODATION LADDER AREA | 721.001 | ACCOMMODATION LADDER AND WINCH/MOTOR | BOARDING AND ACCESS EQUIPMENT | 721.001 | ACCOMMODATION LADDER AND WINCH/MOTOR | OTW-1320 | AIR WINCH OTW-1320-A (OTW-1320) | 08/OTW-1320 | OIL PLUG/DRAIN PLUG | OIL PLUG AND DRAIN PLUG, MATERIAL: BS | N | JUNG-A MARINE CO., LTD. | HOISTING LOAD: 632 KG, SPEED: 17 M/MIN (OTW-1320) | OTW-1320-A2673004.5 | 8 |  | 1/1 PC | 47
D01 | ACCOMMODATION LADDER AREA | 721.001 | ACCOMMODATION LADDER AND WINCH/MOTOR | BOARDING AND ACCESS EQUIPMENT | 721.001 | ACCOMMODATION LADDER AND WINCH/MOTOR | OTW-1320 | AIR WINCH OTW-1320-A (OTW-1320) | 09/OTW-1320 | LEVEL GAUGE | OIL LEVEL GAUGE, MATERIAL: P.P | N | JUNG-A MARINE CO., LTD. | HOISTING LOAD: 632 KG, SPEED: 17 M/MIN (OTW-1320) | OTW-1320-A2673004.5 | 9 |  | 1 PC | 47
D01 | ACCOMMODATION LADDER AREA | 721.001 | ACCOMMODATION LADDER AND WINCH/MOTOR | BOARDING AND ACCESS EQUIPMENT | 721.001 | ACCOMMODATION LADDER AND WINCH/MOTOR | OTW-1320 | AIR WINCH OTW-1320-A (OTW-1320) | 10/OTW-1320 | SILENCER | AIR EXHAUST SILENCER, MATERIAL: SS400 | N | JUNG-A MARINE CO., LTD. | HOISTING LOAD: 632 KG, SPEED: 17 M/MIN (OTW-1320) | OTW-1320-A2673004.5 | 10 |  | 1 PC | 47
D01 | ACCOMMODATION LADDER AREA | 721.001 | ACCOMMODATION LADDER AND WINCH/MOTOR | BOARDING AND ACCESS EQUIPMENT | 721.001 | ACCOMMODATION LADDER AND WINCH/MOTOR | OTW-1320 | AIR WINCH OTW-1320-A (OTW-1320) | 11/OTW-1320 | CONTROL LEVER | WINCH CONTROL LEVER, MATERIAL: SS400 | N | JUNG-A MARINE CO., LTD. | HOISTING LOAD: 632 KG, SPEED: 17 M/MIN (OTW-1320) | OTW-1320-A2673004.5 | 11 |  | 1 PC | 47
D01 | ACCOMMODATION LADDER AREA | 721.001 | ACCOMMODATION LADDER AND WINCH/MOTOR | BOARDING AND ACCESS EQUIPMENT | 721.001 | ACCOMMODATION LADDER AND WINCH/MOTOR | AC-STD-R | FALL ARREST (AC-STD-R) | 01/AC-STD-R | WIRE ROPE | GALVANIZED STEEL WIRE ROPE, SPEC: DIA 10 MM -6 X 24-, MATERIAL: G.S.W.R | Y | JUNG-A MARINE CO., LTD. | FALL ARREST RIGGING EQUIPMENT (AC-STD-R) | AC-STD-ROPE-01 | 1 |  | 1 PC | 8
D01 | ACCOMMODATION LADDER AREA | 721.001 | ACCOMMODATION LADDER AND WINCH/MOTOR | BOARDING AND ACCESS EQUIPMENT | 721.001 | ACCOMMODATION LADDER AND WINCH/MOTOR | AC-STD-R | FALL ARREST (AC-STD-R) | 02/AC-STD-R | METAL ALLOY | METAL ALLOY FITTING | Y | JUNG-A MARINE CO., LTD. | FALL ARREST RIGGING EQUIPMENT (AC-STD-R) | AC-STD-ROPE-01 | 2 |  | 1 PC | 8
D01 | ACCOMMODATION LADDER AREA | 721.001 | ACCOMMODATION LADDER AND WINCH/MOTOR | BOARDING AND ACCESS EQUIPMENT | 721.001 | ACCOMMODATION LADDER AND WINCH/MOTOR | AC-STD-R | FALL ARREST (AC-STD-R) | A10 | THIMBLE | ROPE THIMBLE, PART NO: A10, MATERIAL: SS400 | Y | JUNG-A MARINE CO., LTD. | FALL ARREST RIGGING EQUIPMENT (AC-STD-R) | AC-STD-ROPE-01 | 3 |  | 2 PC | 8
D01 | ACCOMMODATION LADDER AREA | 721.001 | ACCOMMODATION LADDER AND WINCH/MOTOR | BOARDING AND ACCESS EQUIPMENT | 721.001 | ACCOMMODATION LADDER AND WINCH/MOTOR | AC-STD-R | FALL ARREST (AC-STD-R) | BB-1/2IN | SHACKLE | RIGGING SHACKLE, PART NO: BB-1/2 INCH, MATERIAL: SF | Y | JUNG-A MARINE CO., LTD. | FALL ARREST RIGGING EQUIPMENT (AC-STD-R) | AC-STD-ROPE-01 | 4 |  | 1 PC | 8
D01 | ACCOMMODATION LADDER AREA | 721.001 | ACCOMMODATION LADDER AND WINCH/MOTOR | BOARDING AND ACCESS EQUIPMENT | 721.001 | ACCOMMODATION LADDER AND WINCH/MOTOR | AC-STD-R | FALL ARREST (AC-STD-R) | 05/AC-STD-R | WIRE CLIP | WIRE ROPE CLIP, FOR DIA 10 MM WIRE, MATERIAL: SF | Y | JUNG-A MARINE CO., LTD. | FALL ARREST RIGGING EQUIPMENT (AC-STD-R) | AC-STD-ROPE-01 | 5 |  | 4 PC | 8
D01 | ACCOMMODATION LADDER AREA | 721.001 | ACCOMMODATION LADDER AND WINCH/MOTOR | BOARDING AND ACCESS EQUIPMENT | 721.001 | ACCOMMODATION LADDER AND WINCH/MOTOR | AC-VET-L | ACCOMMODATION LADDER 300H (AC-VET-L) | 01/AC-VET-L | MAIN FRAME | MAIN FRAME, MATERIAL: AL ALLOY, SPEC: H300 X 60 X 45 X 8/8T | N | JUNG-A MARINE CO., LTD. | ACCOMMODATION LADDER 300HX600B (AC-VET-L) | AC-VET-LAAY-01 | 1 |  | 2 PC | 13
D01 | ACCOMMODATION LADDER AREA | 721.001 | ACCOMMODATION LADDER AND WINCH/MOTOR | BOARDING AND ACCESS EQUIPMENT | 721.001 | ACCOMMODATION LADDER AND WINCH/MOTOR | AC-VET-L | ACCOMMODATION LADDER 300H (AC-VET-L) | 02/AC-VET-L | STEP | LADDER STEP, MATERIAL: AL ALLOY, QUANTITY: 40 PCS/SET | Y | JUNG-A MARINE CO., LTD. | ACCOMMODATION LADDER 300HX600B (AC-VET-L) | AC-VET-LAAY-01 | 2 |  | 40 PC | 13
D01 | ACCOMMODATION LADDER AREA | 721.001 | ACCOMMODATION LADDER AND WINCH/MOTOR | BOARDING AND ACCESS EQUIPMENT | 721.001 | ACCOMMODATION LADDER AND WINCH/MOTOR | AC-VET-L | ACCOMMODATION LADDER 300H (AC-VET-L) | 03/AC-VET-L | STAY | LADDER STAY, MATERIAL: AL ALLOY, SPEC: L50 X 60 X 6T | N | JUNG-A MARINE CO., LTD. | ACCOMMODATION LADDER 300HX600B (AC-VET-L) | AC-VET-LAAY-01 | 3 |  | 1 SET | 13
D01 | ACCOMMODATION LADDER AREA | 721.001 | ACCOMMODATION LADDER AND WINCH/MOTOR | BOARDING AND ACCESS EQUIPMENT | 721.001 | ACCOMMODATION LADDER AND WINCH/MOTOR | AC-VET-L | ACCOMMODATION LADDER 300H (AC-VET-L) | 04/AC-VET-L | BACK PLATE | BACK PLATE, MATERIAL: AL ALLOY, SPEC: 180 X 15 X 5 X 2.5T | N | JUNG-A MARINE CO., LTD. | ACCOMMODATION LADDER 300HX600B (AC-VET-L) | AC-VET-LAAY-01 | 4 |  | 2 PC | 13
D01 | ACCOMMODATION LADDER AREA | 721.001 | ACCOMMODATION LADDER AND WINCH/MOTOR | BOARDING AND ACCESS EQUIPMENT | 721.001 | ACCOMMODATION LADDER AND WINCH/MOTOR | AC-VET-L | ACCOMMODATION LADDER 300H (AC-VET-L) | 05/AC-VET-L | STANCHION | LADDER STANCHION, MATERIAL: AL ALLOY, SPEC: DIA 44.5 X 6T | N | JUNG-A MARINE CO., LTD. | ACCOMMODATION LADDER 300HX600B (AC-VET-L) | AC-VET-LAAY-01 | 5 |  | 20 PC | 13
D01 | ACCOMMODATION LADDER AREA | 721.001 | ACCOMMODATION LADDER AND WINCH/MOTOR | BOARDING AND ACCESS EQUIPMENT | 721.001 | ACCOMMODATION LADDER AND WINCH/MOTOR | AC-VET-L | ACCOMMODATION LADDER 300H (AC-VET-L) | 06/AC-VET-L | HANDRAIL | LADDER HANDRAIL, MATERIAL: AL ALLOY, SPEC: DIA 43 X 3.5T | N | JUNG-A MARINE CO., LTD. | ACCOMMODATION LADDER 300HX600B (AC-VET-L) | AC-VET-LAAY-01 | 6 |  | 2 PC | 13
D01 | ACCOMMODATION LADDER AREA | 721.001 | ACCOMMODATION LADDER AND WINCH/MOTOR | BOARDING AND ACCESS EQUIPMENT | 721.001 | ACCOMMODATION LADDER AND WINCH/MOTOR | AC-VET-L | ACCOMMODATION LADDER 300H (AC-VET-L) | 07/AC-VET-L | EYE RING | EYE RING, MATERIAL: AL ALLOY, SPEC: DIA 10 R.BAR | N | JUNG-A MARINE CO., LTD. | ACCOMMODATION LADDER 300HX600B (AC-VET-L) | AC-VET-LAAY-01 | 7 |  | 2 PC | 13
D01 | ACCOMMODATION LADDER AREA | 721.001 | ACCOMMODATION LADDER AND WINCH/MOTOR | BOARDING AND ACCESS EQUIPMENT | 721.001 | ACCOMMODATION LADDER AND WINCH/MOTOR | AC-VET-L | ACCOMMODATION LADDER 300H (AC-VET-L) | 08/AC-VET-L | FORK EYE | FORK EYE, MATERIAL: AL ALLOY | N | JUNG-A MARINE CO., LTD. | ACCOMMODATION LADDER 300HX600B (AC-VET-L) | AC-VET-LAAY-01 | 8 |  | 2 PC | 13
D01 | ACCOMMODATION LADDER AREA | 721.001 | ACCOMMODATION LADDER AND WINCH/MOTOR | BOARDING AND ACCESS EQUIPMENT | 721.001 | ACCOMMODATION LADDER AND WINCH/MOTOR | AC-VET-L | ACCOMMODATION LADDER 300H (AC-VET-L) | 09/AC-VET-L | EYE RING | EYE RING U-BOLT, MATERIAL: SUS316 | N | JUNG-A MARINE CO., LTD. | ACCOMMODATION LADDER 300HX600B (AC-VET-L) | AC-VET-LAAY-01 | 9 |  | 2 PC | 13
D01 | ACCOMMODATION LADDER AREA | 721.001 | ACCOMMODATION LADDER AND WINCH/MOTOR | BOARDING AND ACCESS EQUIPMENT | 721.001 | ACCOMMODATION LADDER AND WINCH/MOTOR | AC-VET-L | ACCOMMODATION LADDER 300H (AC-VET-L) | 10/AC-VET-L | MID RAIL | MID RAIL SAFETY ROPE, MATERIAL: P.P ROPE, SPEC: DIA 18 MM -VINYL COATED- | Y | JUNG-A MARINE CO., LTD. | ACCOMMODATION LADDER 300HX600B (AC-VET-L) | AC-VET-LAAY-01 | 10 |  | 2 PC | 13
D01 | ACCOMMODATION LADDER AREA | 721.001 | ACCOMMODATION LADDER AND WINCH/MOTOR | BOARDING AND ACCESS EQUIPMENT | 721.001 | ACCOMMODATION LADDER AND WINCH/MOTOR | AC-VET-L | ACCOMMODATION LADDER 300H (AC-VET-L) | 11/AC-VET-L | SHEAVE BOX | SHEAVE BOX, MATERIAL: SS400 | Y | JUNG-A MARINE CO., LTD. | ACCOMMODATION LADDER 300HX600B (AC-VET-L) | AC-VET-LAAY-01 | 11 |  | 4 PC | 13
D01 | ACCOMMODATION LADDER AREA | 721.001 | ACCOMMODATION LADDER AND WINCH/MOTOR | BOARDING AND ACCESS EQUIPMENT | 721.001 | ACCOMMODATION LADDER AND WINCH/MOTOR | AC-VET-L | ACCOMMODATION LADDER 300H (AC-VET-L) | 12/AC-VET-L | SIDE ROLLER | SIDE ROLLER, MATERIAL: PE, SPEC: DIA 130 MM | Y | JUNG-A MARINE CO., LTD. | ACCOMMODATION LADDER 300HX600B (AC-VET-L) | AC-VET-LAAY-01 | 12 |  | 1 PC | 13
D01 | ACCOMMODATION LADDER AREA | 721.001 | ACCOMMODATION LADDER AND WINCH/MOTOR | BOARDING AND ACCESS EQUIPMENT | 721.001 | ACCOMMODATION LADDER AND WINCH/MOTOR | AC-VET-L | ACCOMMODATION LADDER 300H (AC-VET-L) | 13/AC-VET-L | FENDER | LADDER FENDER, MATERIAL: AL ALLOY | N | JUNG-A MARINE CO., LTD. | ACCOMMODATION LADDER 300HX600B (AC-VET-L) | AC-VET-LAAY-01 | 13 |  | 1 PC | 13
D01 | ACCOMMODATION LADDER AREA | 721.001 | ACCOMMODATION LADDER AND WINCH/MOTOR | BOARDING AND ACCESS EQUIPMENT | 721.001 | ACCOMMODATION LADDER AND WINCH/MOTOR | AC-VET-L | ACCOMMODATION LADDER 300H (AC-VET-L) | 14/AC-VET-L | LOWER ROLLER | LOWER ROLLER, MATERIAL: PE, SPEC: DIA 140 MM | Y | JUNG-A MARINE CO., LTD. | ACCOMMODATION LADDER 300HX600B (AC-VET-L) | AC-VET-LAAY-01 | 14 |  | 1 PC | 13
D01 | ACCOMMODATION LADDER AREA | 721.001 | ACCOMMODATION LADDER AND WINCH/MOTOR | BOARDING AND ACCESS EQUIPMENT | 721.001 | ACCOMMODATION LADDER AND WINCH/MOTOR | AC-VET-L | ACCOMMODATION LADDER 300H (AC-VET-L) | 15/AC-VET-L | LOWER PLATFORM | LOWER PLATFORM ASSEMBLY, MATERIAL: AL ALLOY | N | JUNG-A MARINE CO., LTD. | ACCOMMODATION LADDER 300HX600B (AC-VET-L) | AC-VET-LAAY-01 | 15 |  | 1 PC | 13
D01 | ACCOMMODATION LADDER AREA | 721.001 | ACCOMMODATION LADDER AND WINCH/MOTOR | BOARDING AND ACCESS EQUIPMENT | 721.001 | ACCOMMODATION LADDER AND WINCH/MOTOR | AC-VET-L | ACCOMMODATION LADDER 300H (AC-VET-L) | 16/AC-VET-L | HINGE PLATE | HINGE PLATE, MATERIAL: SS400, SPEC: 16T | Y | JUNG-A MARINE CO., LTD. | ACCOMMODATION LADDER 300HX600B (AC-VET-L) | AC-VET-LAAY-01 | 16 |  | 2 PC | 13
D01 | ACCOMMODATION LADDER AREA | 721.001 | ACCOMMODATION LADDER AND WINCH/MOTOR | BOARDING AND ACCESS EQUIPMENT | 721.001 | ACCOMMODATION LADDER AND WINCH/MOTOR | AC-VET-L | ACCOMMODATION LADDER 300H (AC-VET-L) | 17/AC-VET-L | BOLT/NUT/WASHER | BOLT, NUT, WASHER AND SPRING WASHER, MATERIAL: SUS304, SIZE: M16 X 60L | Y | JUNG-A MARINE CO., LTD. | ACCOMMODATION LADDER 300HX600B (AC-VET-L) | AC-VET-LAAY-01 | 17 |  | 16 SET | 13
D01 | ACCOMMODATION LADDER AREA | 721.001 | ACCOMMODATION LADDER AND WINCH/MOTOR | BOARDING AND ACCESS EQUIPMENT | 721.001 | ACCOMMODATION LADDER AND WINCH/MOTOR | AC-VET-L | ACCOMMODATION LADDER 300H (AC-VET-L) | 18/AC-VET-L | STIFFENER | STIFFENER, MATERIAL: AL ALLOY, SPEC: 8T | N | JUNG-A MARINE CO., LTD. | ACCOMMODATION LADDER 300HX600B (AC-VET-L) | AC-VET-LAAY-01 | 18 |  | 1 PC | 13
D01 | ACCOMMODATION LADDER AREA | 721.001 | ACCOMMODATION LADDER AND WINCH/MOTOR | BOARDING AND ACCESS EQUIPMENT | 721.001 | ACCOMMODATION LADDER AND WINCH/MOTOR | AC-VET-L | ACCOMMODATION LADDER 300H (AC-VET-L) | 19/AC-VET-L | RIVET | CONNECTING RIVET, MATERIAL: AL ALLOY | N | JUNG-A MARINE CO., LTD. | ACCOMMODATION LADDER 300HX600B (AC-VET-L) | AC-VET-LAAY-01 | 19 |  | 1 SET | 13
D01 | ACCOMMODATION LADDER AREA | 721.001 | ACCOMMODATION LADDER AND WINCH/MOTOR | BOARDING AND ACCESS EQUIPMENT | 721.001 | ACCOMMODATION LADDER AND WINCH/MOTOR | AC-VET-L | ACCOMMODATION LADDER 300H (AC-VET-L) | 20/AC-VET-L | LASHING HOOK | LASHING HOOK, MATERIAL: SUS304, SPEC: 8T | N | JUNG-A MARINE CO., LTD. | ACCOMMODATION LADDER 300HX600B (AC-VET-L) | AC-VET-LAAY-01 | 20 |  | 10 PC | 13
D01 | ACCOMMODATION LADDER AREA | 721.001 | ACCOMMODATION LADDER AND WINCH/MOTOR | BOARDING AND ACCESS EQUIPMENT | 721.001 | ACCOMMODATION LADDER AND WINCH/MOTOR | AC-VET-L | ACCOMMODATION LADDER 300H (AC-VET-L) | 21/AC-VET-L | LIFE NET EYE | LIFE NET EYE, MATERIAL: SUS304, SPEC: M12 EYE BOLT | N | JUNG-A MARINE CO., LTD. | ACCOMMODATION LADDER 300HX600B (AC-VET-L) | AC-VET-LAAY-01 | 21 |  | 5 PC | 13
D01 | ACCOMMODATION LADDER AREA | 721.001 | ACCOMMODATION LADDER AND WINCH/MOTOR | BOARDING AND ACCESS EQUIPMENT | 721.001 | ACCOMMODATION LADDER AND WINCH/MOTOR | AC-VET-L | ACCOMMODATION LADDER 300H (AC-VET-L) | 22/AC-VET-L | DOUBLING PLATE | DOUBLING PLATE, MATERIAL: AL ALLOY, SPEC: [150 X 45 X 6/8T | N | JUNG-A MARINE CO., LTD. | ACCOMMODATION LADDER 300HX600B (AC-VET-L) | AC-VET-LAAY-01 | 22 |  | 2 PC | 13
D01 | ACCOMMODATION LADDER AREA | 721.001 | ACCOMMODATION LADDER AND WINCH/MOTOR | BOARDING AND ACCESS EQUIPMENT | 721.001 | ACCOMMODATION LADDER AND WINCH/MOTOR | AC-VET-L | ACCOMMODATION LADDER 300H (AC-VET-L) | 23/AC-VET-L | STANCHION GUIDE | STANCHION GUIDE, MATERIAL: AL ALLOY, SPEC: 6T | N | JUNG-A MARINE CO., LTD. | ACCOMMODATION LADDER 300HX600B (AC-VET-L) | AC-VET-LAAY-01 | 23 |  | 5 PC | 13
D01 | ACCOMMODATION LADDER AREA | 721.001 | ACCOMMODATION LADDER AND WINCH/MOTOR | BOARDING AND ACCESS EQUIPMENT | 721.001 | ACCOMMODATION LADDER AND WINCH/MOTOR | AC-VET-L | ACCOMMODATION LADDER 300H (AC-VET-L) | 24/AC-VET-L | ANGLE INDICATOR | INCLINATION ANGLE INDICATOR, MATERIAL: SUS316, SPEC: 1T | N | JUNG-A MARINE CO., LTD. | ACCOMMODATION LADDER 300HX600B (AC-VET-L) | AC-VET-LAAY-01 | 24 |  | 1 PC | 13
D01 | ACCOMMODATION LADDER AREA | 721.001 | ACCOMMODATION LADDER AND WINCH/MOTOR | BOARDING AND ACCESS EQUIPMENT | 721.001 | ACCOMMODATION LADDER AND WINCH/MOTOR | 18J010-L | LOWER PLATFORM 600B (18J010-L) | 01/18J010-L | MAIN FRAME | MAIN FRAME, MATERIAL: AL ALLOY, SPEC: 8T X 83 | N | JUNG-A MARINE CO., LTD. | LOWER PLATFORM 600B (FRAME-300) (18J010-L) | 18J010-LS-LPAY-300 | 1 |  | 1 PC | 17
D01 | ACCOMMODATION LADDER AREA | 721.001 | ACCOMMODATION LADDER AND WINCH/MOTOR | BOARDING AND ACCESS EQUIPMENT | 721.001 | ACCOMMODATION LADDER AND WINCH/MOTOR | 18J010-L | LOWER PLATFORM 600B (18J010-L) | 02/18J010-L | TOP PLATE | TOP PLATE, MATERIAL: AL ALLOY, SPEC: 6T CHECKERED PLATE | N | JUNG-A MARINE CO., LTD. | LOWER PLATFORM 600B (FRAME-300) (18J010-L) | 18J010-LS-LPAY-300 | 2 |  | 1 PC | 17
D01 | ACCOMMODATION LADDER AREA | 721.001 | ACCOMMODATION LADDER AND WINCH/MOTOR | BOARDING AND ACCESS EQUIPMENT | 721.001 | ACCOMMODATION LADDER AND WINCH/MOTOR | 18J010-L | LOWER PLATFORM 600B (18J010-L) | 03/18J010-L | STANCHION SOCKET | STANCHION SOCKET, MATERIAL: AL ALLOY, SPEC: DIA 45.5 X DIA 60 X 70L | N | JUNG-A MARINE CO., LTD. | LOWER PLATFORM 600B (FRAME-300) (18J010-L) | 18J010-LS-LPAY-300 | 3 |  | 3 PC | 17
D01 | ACCOMMODATION LADDER AREA | 721.001 | ACCOMMODATION LADDER AND WINCH/MOTOR | BOARDING AND ACCESS EQUIPMENT | 721.001 | ACCOMMODATION LADDER AND WINCH/MOTOR | 18J010-L | LOWER PLATFORM 600B (18J010-L) | 04/18J010-L | PORTABLE STANCHION | PORTABLE STANCHION, MATERIAL: AL ALLOY, SPEC: DIA 44.5 X 6T PIPE | N | JUNG-A MARINE CO., LTD. | LOWER PLATFORM 600B (FRAME-300) (18J010-L) | 18J010-LS-LPAY-300 | 4 |  | 2 PC | 17
D01 | ACCOMMODATION LADDER AREA | 721.001 | ACCOMMODATION LADDER AND WINCH/MOTOR | BOARDING AND ACCESS EQUIPMENT | 721.001 | ACCOMMODATION LADDER AND WINCH/MOTOR | 18J010-L | LOWER PLATFORM 600B (18J010-L) | 05/18J010-L | BRACKET | BRACKET, MATERIAL: AL ALLOY, SPEC: 8T X 290 | N | JUNG-A MARINE CO., LTD. | LOWER PLATFORM 600B (FRAME-300) (18J010-L) | 18J010-LS-LPAY-300 | 5 |  | 1 PC | 17
D01 | ACCOMMODATION LADDER AREA | 721.001 | ACCOMMODATION LADDER AND WINCH/MOTOR | BOARDING AND ACCESS EQUIPMENT | 721.001 | ACCOMMODATION LADDER AND WINCH/MOTOR | 18J010-L | LOWER PLATFORM 600B (18J010-L) | 06/18J010-L | STIFFENER | STIFFENER, MATERIAL: AL ALLOY, SPEC: UA.50 X 60 X 6T | N | JUNG-A MARINE CO., LTD. | LOWER PLATFORM 600B (FRAME-300) (18J010-L) | 18J010-LS-LPAY-300 | 6 |  | 1 PC | 17
D01 | ACCOMMODATION LADDER AREA | 721.001 | ACCOMMODATION LADDER AND WINCH/MOTOR | BOARDING AND ACCESS EQUIPMENT | 721.001 | ACCOMMODATION LADDER AND WINCH/MOTOR | 18J010-L | LOWER PLATFORM 600B (18J010-L) | 07/18J010-L | ANGLE SOCKET | ANGLE SOCKET, MATERIAL: AL ALLOY, SPEC: 10T | N | JUNG-A MARINE CO., LTD. | LOWER PLATFORM 600B (FRAME-300) (18J010-L) | 18J010-LS-LPAY-300 | 7 |  | 1 PC | 17
D01 | ACCOMMODATION LADDER AREA | 721.001 | ACCOMMODATION LADDER AND WINCH/MOTOR | BOARDING AND ACCESS EQUIPMENT | 721.001 | ACCOMMODATION LADDER AND WINCH/MOTOR | 18J010-L | LOWER PLATFORM 600B (18J010-L) | 08/18J010-L | BOLT/NUT/WASHER | BOLT, NUT, SPRING WASHER AND PVC WASHER, MATERIAL: SUS316, SIZE: M8 X 40/45L | Y | JUNG-A MARINE CO., LTD. | LOWER PLATFORM 600B (FRAME-300) (18J010-L) | 18J010-LS-LPAY-300 | 8 |  | 6/2 SET | 17
D01 | ACCOMMODATION LADDER AREA | 721.001 | ACCOMMODATION LADDER AND WINCH/MOTOR | BOARDING AND ACCESS EQUIPMENT | 721.001 | ACCOMMODATION LADDER AND WINCH/MOTOR | 18J010-L | LOWER PLATFORM 600B (18J010-L) | 09/18J010-L | EYE PLATE | EYE PLATE, MATERIAL: AL ALLOY, SPEC: 16T | N | JUNG-A MARINE CO., LTD. | LOWER PLATFORM 600B (FRAME-300) (18J010-L) | 18J010-LS-LPAY-300 | 9 |  | 1 PC | 17
D01 | ACCOMMODATION LADDER AREA | 721.001 | ACCOMMODATION LADDER AND WINCH/MOTOR | BOARDING AND ACCESS EQUIPMENT | 721.001 | ACCOMMODATION LADDER AND WINCH/MOTOR | 18J010-L | LOWER PLATFORM 600B (18J010-L) | 10/18J010-L | TOGGLE PIN | TOGGLE PIN, MATERIAL: SUS316, SIZE: M8 X 40/45L, PIN DIA: 18 MM | Y | JUNG-A MARINE CO., LTD. | LOWER PLATFORM 600B (FRAME-300) (18J010-L) | 18J010-LS-LPAY-300 | 10 |  | 1 PC | 17
D01 | ACCOMMODATION LADDER AREA | 721.001 | ACCOMMODATION LADDER AND WINCH/MOTOR | BOARDING AND ACCESS EQUIPMENT | 721.001 | ACCOMMODATION LADDER AND WINCH/MOTOR | 18J010-L | LOWER PLATFORM 600B (18J010-L) | 11/18J010-L | WASHER | WASHER, MATERIAL: SUS316, SIZE: M20 | N | JUNG-A MARINE CO., LTD. | LOWER PLATFORM 600B (FRAME-300) (18J010-L) | 18J010-LS-LPAY-300 | 11 |  | 2 PC | 17
D01 | ACCOMMODATION LADDER AREA | 721.001 | ACCOMMODATION LADDER AND WINCH/MOTOR | BOARDING AND ACCESS EQUIPMENT | 721.001 | ACCOMMODATION LADDER AND WINCH/MOTOR | 18J010-L | LOWER PLATFORM 600B (18J010-L) | 12/18J010-L | SHAFT | PIVOT SHAFT, MATERIAL: SUS316, SIZE: DIA 20 X 695L | Y | JUNG-A MARINE CO., LTD. | LOWER PLATFORM 600B (FRAME-300) (18J010-L) | 18J010-LS-LPAY-300 | 12 |  | 1 PC | 17
D01 | ACCOMMODATION LADDER AREA | 721.001 | ACCOMMODATION LADDER AND WINCH/MOTOR | BOARDING AND ACCESS EQUIPMENT | 721.001 | ACCOMMODATION LADDER AND WINCH/MOTOR | 18J010-L | LOWER PLATFORM 600B (18J010-L) | 13/18J010-L | NUT/SPRING WASHER | NUT AND SPRING WASHER, MATERIAL: SUS316, SIZE: M20 | N | JUNG-A MARINE CO., LTD. | LOWER PLATFORM 600B (FRAME-300) (18J010-L) | 18J010-LS-LPAY-300 | 13 |  | 2 SET | 17
D01 | ACCOMMODATION LADDER AREA | 721.001 | ACCOMMODATION LADDER AND WINCH/MOTOR | BOARDING AND ACCESS EQUIPMENT | 721.001 | ACCOMMODATION LADDER AND WINCH/MOTOR | 18J010-L | LOWER PLATFORM 600B (18J010-L) | 14/18J010-L | SPLIT PIN | SPLIT PIN, MATERIAL: SUS304, SIZE: DIA 4 X 32L | Y | JUNG-A MARINE CO., LTD. | LOWER PLATFORM 600B (FRAME-300) (18J010-L) | 18J010-LS-LPAY-300 | 14 |  | 2 PC | 17
D01 | ACCOMMODATION LADDER AREA | 721.001 | ACCOMMODATION LADDER AND WINCH/MOTOR | BOARDING AND ACCESS EQUIPMENT | 721.001 | ACCOMMODATION LADDER AND WINCH/MOTOR | 18J010-L | LOWER PLATFORM 600B (18J010-L) | 15/18J010-L | U-BOLT/NUT/WASHER | U-BOLT, NUT, WASHER AND PVC WASHER, MATERIAL: SUS316, SPEC: 65A - M12 | Y | JUNG-A MARINE CO., LTD. | LOWER PLATFORM 600B (FRAME-300) (18J010-L) | 18J010-LS-LPAY-300 | 15 |  | 1 SET | 17
D01 | ACCOMMODATION LADDER AREA | 721.001 | ACCOMMODATION LADDER AND WINCH/MOTOR | BOARDING AND ACCESS EQUIPMENT | 721.001 | ACCOMMODATION LADDER AND WINCH/MOTOR | 18J010-L | LADDER ALUMINIUM STEP (18J010-L) | 01/18J010-L | STEP | ACCOMMODATION LADDER ALUMINIUM STEP, MATERIAL: AL ALLOY, WEIGHT: 1.39 KG/600MM, QTY PER SHIP: 80 EA | Y | JUNG-A MARINE CO., LTD. | ACCOMMODATION/PILOT SLANT LADDER (18J010-L) | 18J010-LS-SESC-01 | 1 |  | 80 EA | 18
D01 | ACCOMMODATION LADDER AREA | 721.001 | ACCOMMODATION LADDER AND WINCH/MOTOR | BOARDING AND ACCESS EQUIPMENT | 721.001 | ACCOMMODATION LADDER AND WINCH/MOTOR | 18J010-L | ASSEMBLY OF WIRE HANGER (18J010-L) | 01/18J010-H | MAIN PIPE | WIRE HANGER MAIN PIPE, MATERIAL: AL ALLOY, SPEC: PIPE DIA 43 X 3.5T | N | JUNG-A MARINE CO., LTD. | ASSEMBLY OF WIRE HANGER (18J010-L) | 18J010-LS-HWAY-01 | 1 |  | 1 PC | 19
D01 | ACCOMMODATION LADDER AREA | 721.001 | ACCOMMODATION LADDER AND WINCH/MOTOR | BOARDING AND ACCESS EQUIPMENT | 721.001 | ACCOMMODATION LADDER AND WINCH/MOTOR | 18J010-L | ASSEMBLY OF WIRE HANGER (18J010-L) | 02/18J010-H | ASSIST PIPE | WIRE HANGER ASSIST PIPE, MATERIAL: AL ALLOY, SPEC: PIPE DIA 34 X 3T | N | JUNG-A MARINE CO., LTD. | ASSEMBLY OF WIRE HANGER (18J010-L) | 18J010-LS-HWAY-01 | 2 |  | 1 PC | 19
D01 | ACCOMMODATION LADDER AREA | 721.001 | ACCOMMODATION LADDER AND WINCH/MOTOR | BOARDING AND ACCESS EQUIPMENT | 721.001 | ACCOMMODATION LADDER AND WINCH/MOTOR | 18J010-L | ASSEMBLY OF WIRE HANGER (18J010-L) | 03/18J010-H | SOCKET | WIRE HANGER SOCKET, MATERIAL: AL ALLOY, SPEC: DIA 60 X DIA 44 X 60L | N | JUNG-A MARINE CO., LTD. | ASSEMBLY OF WIRE HANGER (18J010-L) | 18J010-LS-HWAY-01 | 3 |  | 2 PC | 19
D01 | ACCOMMODATION LADDER AREA | 721.001 | ACCOMMODATION LADDER AND WINCH/MOTOR | BOARDING AND ACCESS EQUIPMENT | 721.001 | ACCOMMODATION LADDER AND WINCH/MOTOR | 18J010-L | ASSEMBLY OF WIRE HANGER (18J010-L) | 04/18J010-H | RING | WIRE HANGER RING, MATERIAL: AL ALLOY, SPEC: DIA 10 R.BAR | N | JUNG-A MARINE CO., LTD. | ASSEMBLY OF WIRE HANGER (18J010-L) | 18J010-LS-HWAY-01 | 4 |  | 1 PC | 19
D01 | ACCOMMODATION LADDER AREA | 721.001 | ACCOMMODATION LADDER AND WINCH/MOTOR | BOARDING AND ACCESS EQUIPMENT | 721.001 | ACCOMMODATION LADDER AND WINCH/MOTOR | 18J010-L | ASSEMBLY OF WIRE HANGER (18J010-L) | 05/18J010-H | PIN WITH WIRE | PIN WITH WIRE, MATERIAL: SUS304, SPEC: DIA 6 MM | Y | JUNG-A MARINE CO., LTD. | ASSEMBLY OF WIRE HANGER (18J010-L) | 18J010-LS-HWAY-01 | 5 |  | 1 PC | 19
D01 | ACCOMMODATION LADDER AREA | 721.001 | ACCOMMODATION LADDER AND WINCH/MOTOR | BOARDING AND ACCESS EQUIPMENT | 721.001 | ACCOMMODATION LADDER AND WINCH/MOTOR | 18J010-L | LIFE NET (18J010-L) | 18J010-LN | LIFE NET | SAFETY LIFE NET COMPLETE SET, SPEC: VET-PIPE SUPPORT, TOTAL LENGTH: 19 M -10M PLUS 7.5M-, MAKER: JUNG-A MARINE CO., LTD. | Y | JUNG-A MARINE CO., LTD. | LIFE NET VET-PIPE SUPPORT (18J010-L) | 18J010-LS-LNVT-01 |  |  | 2 SET | 20
D01 | ACCOMMODATION LADDER AREA | 721.001 | ACCOMMODATION LADDER AND WINCH/MOTOR | BOARDING AND ACCESS EQUIPMENT | 721.001 | ACCOMMODATION LADDER AND WINCH/MOTOR | 18J010-L | DEPLOYMENT OF MID RAIL (18J010-L) | 01/18J010-R | ROPE-VINYL COATED | MID RAIL SAFETY ROPE -VINYL COATED-, SPEC: DIA 18 X 23M, MATERIAL: P.P., BREAKING LOAD: 3300 KG, FOR STARBOARD | Y | JUNG-A MARINE CO., LTD. | DEPLOYMENT OF MID RAIL (18J010-L) | 18J010-LS-PPDP-V101 | 1 |  | 2 PC | 21
D01 | ACCOMMODATION LADDER AREA | 721.001 | ACCOMMODATION LADDER AND WINCH/MOTOR | BOARDING AND ACCESS EQUIPMENT | 721.001 | ACCOMMODATION LADDER AND WINCH/MOTOR | 18J010-L | DEPLOYMENT OF MID RAIL (18J010-L) | 02/18J010-R | ROPE-VINYL COATED | MID RAIL SAFETY ROPE -VINYL COATED-, SPEC: DIA 18 X 24M, MATERIAL: P.P., BREAKING LOAD: 3300 KG, FOR PORT | Y | JUNG-A MARINE CO., LTD. | DEPLOYMENT OF MID RAIL (18J010-L) | 18J010-LS-PPDP-V101 | 2 |  | 2 PC | 21
D01 | ACCOMMODATION LADDER AREA | 721.001 | ACCOMMODATION LADDER AND WINCH/MOTOR | BOARDING AND ACCESS EQUIPMENT | 721.001 | ACCOMMODATION LADDER AND WINCH/MOTOR | 18J010-S | TURN TABLE (18J010-S) | 01/18J010-T | TOP PLATE | TOP PLATE, MATERIAL: SS400, SPEC: 6T CHECKERED PLATE | N | JUNG-A MARINE CO., LTD. | ACCOMMODATION LADDER TURN TABLE (18J010-S) | 18J010-SS-VTTBAY-01 | 1 |  | 1 PC | 22
D01 | ACCOMMODATION LADDER AREA | 721.001 | ACCOMMODATION LADDER AND WINCH/MOTOR | BOARDING AND ACCESS EQUIPMENT | 721.001 | ACCOMMODATION LADDER AND WINCH/MOTOR | 18J010-S | TURN TABLE (18J010-S) | 02/18J010-T | SIDE FRAME | SIDE FRAME, MATERIAL: SS400, SPEC: 12T X 75 F.B | N | JUNG-A MARINE CO., LTD. | ACCOMMODATION LADDER TURN TABLE (18J010-S) | 18J010-SS-VTTBAY-01 | 2 |  | 1 PC | 22
D01 | ACCOMMODATION LADDER AREA | 721.001 | ACCOMMODATION LADDER AND WINCH/MOTOR | BOARDING AND ACCESS EQUIPMENT | 721.001 | ACCOMMODATION LADDER AND WINCH/MOTOR | 18J010-S | TURN TABLE (18J010-S) | 03/18J010-T | STIFFENER | STIFFENER, MATERIAL: SS400, SPEC: 9T X 75 F.B | N | JUNG-A MARINE CO., LTD. | ACCOMMODATION LADDER TURN TABLE (18J010-S) | 18J010-SS-VTTBAY-01 | 3 |  | 2 PC | 22
D01 | ACCOMMODATION LADDER AREA | 721.001 | ACCOMMODATION LADDER AND WINCH/MOTOR | BOARDING AND ACCESS EQUIPMENT | 721.001 | ACCOMMODATION LADDER AND WINCH/MOTOR | 18J010-S | TURN TABLE (18J010-S) | 04/18J010-T | STIFFENER | STIFFENER, MATERIAL: SS400, SPEC: 9T X 75 F.B | N | JUNG-A MARINE CO., LTD. | ACCOMMODATION LADDER TURN TABLE (18J010-S) | 18J010-SS-VTTBAY-01 | 4 |  | 2 PC | 22
D01 | ACCOMMODATION LADDER AREA | 721.001 | ACCOMMODATION LADDER AND WINCH/MOTOR | BOARDING AND ACCESS EQUIPMENT | 721.001 | ACCOMMODATION LADDER AND WINCH/MOTOR | 18J010-S | TURN TABLE (18J010-S) | 05/18J010-T | STIFFENER | STIFFENER, MATERIAL: SS400, SPEC: 9T X 75 F.B | N | JUNG-A MARINE CO., LTD. | ACCOMMODATION LADDER TURN TABLE (18J010-S) | 18J010-SS-VTTBAY-01 | 5 |  | 4 PC | 22
D01 | ACCOMMODATION LADDER AREA | 721.001 | ACCOMMODATION LADDER AND WINCH/MOTOR | BOARDING AND ACCESS EQUIPMENT | 721.001 | ACCOMMODATION LADDER AND WINCH/MOTOR | 18J010-S | TURN TABLE (18J010-S) | 06/18J010-T | STIFFENER | STIFFENER, MATERIAL: SS400, SPEC: 16T | N | JUNG-A MARINE CO., LTD. | ACCOMMODATION LADDER TURN TABLE (18J010-S) | 18J010-SS-VTTBAY-01 | 6 |  | 1 PC | 22
D01 | ACCOMMODATION LADDER AREA | 721.001 | ACCOMMODATION LADDER AND WINCH/MOTOR | BOARDING AND ACCESS EQUIPMENT | 721.001 | ACCOMMODATION LADDER AND WINCH/MOTOR | 18J010-S | TURN TABLE (18J010-S) | 07/18J010-T | ROLLER BRACKET | ROLLER BRACKET, MATERIAL: SS400, SPEC: L75 X 75 X 9T | Y | JUNG-A MARINE CO., LTD. | ACCOMMODATION LADDER TURN TABLE (18J010-S) | 18J010-SS-VTTBAY-01 | 7 |  | 2 PC | 22
D01 | ACCOMMODATION LADDER AREA | 721.001 | ACCOMMODATION LADDER AND WINCH/MOTOR | BOARDING AND ACCESS EQUIPMENT | 721.001 | ACCOMMODATION LADDER AND WINCH/MOTOR | 18J010-S | TURN TABLE (18J010-S) | 08/18J010-T | EYE PLATE | EYE PLATE, MATERIAL: SS400, SPEC: 16T | N | JUNG-A MARINE CO., LTD. | ACCOMMODATION LADDER TURN TABLE (18J010-S) | 18J010-SS-VTTBAY-01 | 8 |  | 2 PC | 22
D01 | ACCOMMODATION LADDER AREA | 721.001 | ACCOMMODATION LADDER AND WINCH/MOTOR | BOARDING AND ACCESS EQUIPMENT | 721.001 | ACCOMMODATION LADDER AND WINCH/MOTOR | 18J010-S | TURN TABLE (18J010-S) | 09/18J010-T | EYE PLATE | EYE PLATE, MATERIAL: SS400, SPEC: 16T | N | JUNG-A MARINE CO., LTD. | ACCOMMODATION LADDER TURN TABLE (18J010-S) | 18J010-SS-VTTBAY-01 | 9 |  | 2 PC | 22
D01 | ACCOMMODATION LADDER AREA | 721.001 | ACCOMMODATION LADDER AND WINCH/MOTOR | BOARDING AND ACCESS EQUIPMENT | 721.001 | ACCOMMODATION LADDER AND WINCH/MOTOR | 18J010-S | TURN TABLE (18J010-S) | 10/18J010-T | STANCHION SOCKET | STANCHION SOCKET, MATERIAL: SS400, SPEC: DIA 60 X DIA 44.5 X 60L | N | JUNG-A MARINE CO., LTD. | ACCOMMODATION LADDER TURN TABLE (18J010-S) | 18J010-SS-VTTBAY-01 | 10 |  | 4 PC | 22
D01 | ACCOMMODATION LADDER AREA | 721.001 | ACCOMMODATION LADDER AND WINCH/MOTOR | BOARDING AND ACCESS EQUIPMENT | 721.001 | ACCOMMODATION LADDER AND WINCH/MOTOR | 18J010-S | TURN TABLE (18J010-S) | 11/18J010-T | COPPER PIPE | LUBRICATION COPPER PIPE, MATERIAL: BS, SPEC: DIA 6 MM | N | JUNG-A MARINE CO., LTD. | ACCOMMODATION LADDER TURN TABLE (18J010-S) | 18J010-SS-VTTBAY-01 | 11 |  | 2 PC | 22
D01 | ACCOMMODATION LADDER AREA | 721.001 | ACCOMMODATION LADDER AND WINCH/MOTOR | BOARDING AND ACCESS EQUIPMENT | 721.001 | ACCOMMODATION LADDER AND WINCH/MOTOR | 18J010-S | TURN TABLE (18J010-S) | 12/18J010-T | GREASE NIPPLE | GREASE NIPPLE, MATERIAL: BRASS, SPEC: A-PT 1/8 INCH | N | JUNG-A MARINE CO., LTD. | ACCOMMODATION LADDER TURN TABLE (18J010-S) | 18J010-SS-VTTBAY-01 | 12 |  | 2 PC | 22
D01 | ACCOMMODATION LADDER AREA | 721.001 | ACCOMMODATION LADDER AND WINCH/MOTOR | BOARDING AND ACCESS EQUIPMENT | 721.001 | ACCOMMODATION LADDER AND WINCH/MOTOR | 18J010-S | TURN TABLE (18J010-S) | 13/18J010-T | STOPPER | STOPPER, MATERIAL: SS400, SPEC: 12T | N | JUNG-A MARINE CO., LTD. | ACCOMMODATION LADDER TURN TABLE (18J010-S) | 18J010-SS-VTTBAY-01 | 13 |  | 1 PC | 22
D01 | ACCOMMODATION LADDER AREA | 721.001 | ACCOMMODATION LADDER AND WINCH/MOTOR | BOARDING AND ACCESS EQUIPMENT | 721.001 | ACCOMMODATION LADDER AND WINCH/MOTOR | 18J010-S | TURN TABLE (18J010-S) | 14/18J010-T | CENTER PIN | TURNTABLE CENTER PIN, MATERIAL: SS400, SPEC: DIA 60 R.B | Y | JUNG-A MARINE CO., LTD. | ACCOMMODATION LADDER TURN TABLE (18J010-S) | 18J010-SS-VTTBAY-01 | 14 |  | 1 PC | 22
D01 | ACCOMMODATION LADDER AREA | 721.001 | ACCOMMODATION LADDER AND WINCH/MOTOR | BOARDING AND ACCESS EQUIPMENT | 721.001 | ACCOMMODATION LADDER AND WINCH/MOTOR | 18J010-S | TURN TABLE (18J010-S) | 15/18J010-T | BOLT/NUT/WASHER | BOLT, NUT AND WASHER, MATERIAL: SUS304, SIZE: M30 X 100L | Y | JUNG-A MARINE CO., LTD. | ACCOMMODATION LADDER TURN TABLE (18J010-S) | 18J010-SS-VTTBAY-01 | 15 |  | 2 SET | 22
D01 | ACCOMMODATION LADDER AREA | 721.001 | ACCOMMODATION LADDER AND WINCH/MOTOR | BOARDING AND ACCESS EQUIPMENT | 721.001 | ACCOMMODATION LADDER AND WINCH/MOTOR | 18J010-S | TURN TABLE (18J010-S) | 16/18J010-T | SPLIT PIN | SPLIT PIN, MATERIAL: SUS304, SIZE: DIA 6.3 X 40L | Y | JUNG-A MARINE CO., LTD. | ACCOMMODATION LADDER TURN TABLE (18J010-S) | 18J010-SS-VTTBAY-01 | 16 |  | 2 PC | 22
D01 | ACCOMMODATION LADDER AREA | 721.001 | ACCOMMODATION LADDER AND WINCH/MOTOR | BOARDING AND ACCESS EQUIPMENT | 721.001 | ACCOMMODATION LADDER AND WINCH/MOTOR | 18J010-S | TURN TABLE (18J010-S) | 17/18J010-T | COUPLING | COUPLING, MATERIAL: SS400, SPEC: 40T X DIA 90 MM | Y | JUNG-A MARINE CO., LTD. | ACCOMMODATION LADDER TURN TABLE (18J010-S) | 18J010-SS-VTTBAY-01 | 17 |  | 1 PC | 22
D01 | ACCOMMODATION LADDER AREA | 721.001 | ACCOMMODATION LADDER AND WINCH/MOTOR | BOARDING AND ACCESS EQUIPMENT | 721.001 | ACCOMMODATION LADDER AND WINCH/MOTOR | 18J010-S | TURN TABLE (18J010-S) | 18/18J010-T | ROLLER | TURNTABLE ROLLER, MATERIAL: SS400, SPEC: DIA 70 MM | Y | JUNG-A MARINE CO., LTD. | ACCOMMODATION LADDER TURN TABLE (18J010-S) | 18J010-SS-VTTBAY-01 | 18 |  | 2 PC | 22
D01 | ACCOMMODATION LADDER AREA | 721.001 | ACCOMMODATION LADDER AND WINCH/MOTOR | BOARDING AND ACCESS EQUIPMENT | 721.001 | ACCOMMODATION LADDER AND WINCH/MOTOR | 18J010-S | TURN TABLE (18J010-S) | 19/18J010-T | ROLLER PIN | ROLLER PIN SET, MATERIAL: SUS304, SPEC: DIA 25 MM | Y | JUNG-A MARINE CO., LTD. | ACCOMMODATION LADDER TURN TABLE (18J010-S) | 18J010-SS-VTTBAY-01 | 19 |  | 2 SET | 22
D01 | ACCOMMODATION LADDER AREA | 721.001 | ACCOMMODATION LADDER AND WINCH/MOTOR | BOARDING AND ACCESS EQUIPMENT | 721.001 | ACCOMMODATION LADDER AND WINCH/MOTOR | 18J010-S | TURN TABLE (18J010-S) | 20/18J010-T | WASHER | THRUST WASHER, MATERIAL: BC 6, SPEC: 1.6T X DIA 50 X DIA 26 | Y | JUNG-A MARINE CO., LTD. | ACCOMMODATION LADDER TURN TABLE (18J010-S) | 18J010-SS-VTTBAY-01 | 20 |  | 4 PC | 22
D01 | ACCOMMODATION LADDER AREA | 721.001 | ACCOMMODATION LADDER AND WINCH/MOTOR | BOARDING AND ACCESS EQUIPMENT | 721.001 | ACCOMMODATION LADDER AND WINCH/MOTOR | 18J010-S | TURN TABLE (18J010-S) | 21/18J010-T | WASHER | THRUST WASHER, MATERIAL: BC 6, SPEC: 5T X DIA 90 X DIA 62 | Y | JUNG-A MARINE CO., LTD. | ACCOMMODATION LADDER TURN TABLE (18J010-S) | 18J010-SS-VTTBAY-01 | 21 |  | 1 PC | 22
D01 | ACCOMMODATION LADDER AREA | 721.001 | ACCOMMODATION LADDER AND WINCH/MOTOR | BOARDING AND ACCESS EQUIPMENT | 721.001 | ACCOMMODATION LADDER AND WINCH/MOTOR | 18J010-S | TURN TABLE (18J010-S) | 22/18J010-T | BRACKET | BRACKET, MATERIAL: SS400, SPEC: 9T X 75 F.B | N | JUNG-A MARINE CO., LTD. | ACCOMMODATION LADDER TURN TABLE (18J010-S) | 18J010-SS-VTTBAY-01 | 22 |  | 2 PC | 22
D01 | ACCOMMODATION LADDER AREA | 721.001 | ACCOMMODATION LADDER AND WINCH/MOTOR | BOARDING AND ACCESS EQUIPMENT | 721.001 | ACCOMMODATION LADDER AND WINCH/MOTOR | 18J010-S | UPPER PLATFORM (18J010-S) | 01/18J010-U | MAIN PLATE | MAIN PLATE, MATERIAL: SS400, SPEC: PL. 16T | N | JUNG-A MARINE CO., LTD. | ACCOMMODATION LADDER UPPER PLATFORM (18J010-S) | 18J010-SS-VUP1600-01 | 1 |  | 1/1 PC | 24
D01 | ACCOMMODATION LADDER AREA | 721.001 | ACCOMMODATION LADDER AND WINCH/MOTOR | BOARDING AND ACCESS EQUIPMENT | 721.001 | ACCOMMODATION LADDER AND WINCH/MOTOR | 18J010-S | UPPER PLATFORM (18J010-S) | 02/18J010-U | SIDE FRAME | SIDE FRAME, MATERIAL: SS400, SPEC: PL. 16T | N | JUNG-A MARINE CO., LTD. | ACCOMMODATION LADDER UPPER PLATFORM (18J010-S) | 18J010-SS-VUP1600-01 | 2 |  | 3 PC | 24
D01 | ACCOMMODATION LADDER AREA | 721.001 | ACCOMMODATION LADDER AND WINCH/MOTOR | BOARDING AND ACCESS EQUIPMENT | 721.001 | ACCOMMODATION LADDER AND WINCH/MOTOR | 18J010-S | UPPER PLATFORM (18J010-S) | 03/18J010-U | TOP PLATE | TOP PLATE, MATERIAL: SS400, SPEC: PL. CHECKERED 6T | N | JUNG-A MARINE CO., LTD. | ACCOMMODATION LADDER UPPER PLATFORM (18J010-S) | 18J010-SS-VUP1600-01 | 3 |  | 1 PC | 24
D01 | ACCOMMODATION LADDER AREA | 721.001 | ACCOMMODATION LADDER AND WINCH/MOTOR | BOARDING AND ACCESS EQUIPMENT | 721.001 | ACCOMMODATION LADDER AND WINCH/MOTOR | 18J010-S | UPPER PLATFORM (18J010-S) | 04/18J010-U | LOWER PLATE | LOWER PLATE, MATERIAL: SS400, SPEC: PL. 6T | N | JUNG-A MARINE CO., LTD. | ACCOMMODATION LADDER UPPER PLATFORM (18J010-S) | 18J010-SS-VUP1600-01 | 4 |  | 1 PC | 24
D01 | ACCOMMODATION LADDER AREA | 721.001 | ACCOMMODATION LADDER AND WINCH/MOTOR | BOARDING AND ACCESS EQUIPMENT | 721.001 | ACCOMMODATION LADDER AND WINCH/MOTOR | 18J010-S | UPPER PLATFORM (18J010-S) | 05/18J010-U | STIFFENER | STIFFENER, MATERIAL: SS400, SPEC: F.B. 12T X 75 | N | JUNG-A MARINE CO., LTD. | ACCOMMODATION LADDER UPPER PLATFORM (18J010-S) | 18J010-SS-VUP1600-01 | 5 |  | 1/1 PC | 24
D01 | ACCOMMODATION LADDER AREA | 721.001 | ACCOMMODATION LADDER AND WINCH/MOTOR | BOARDING AND ACCESS EQUIPMENT | 721.001 | ACCOMMODATION LADDER AND WINCH/MOTOR | 18J010-S | UPPER PLATFORM (18J010-S) | 06/18J010-U | STIFFENER | STIFFENER, MATERIAL: SS400, SPEC: F.B. 9T X 75 / PL. 10T | N | JUNG-A MARINE CO., LTD. | ACCOMMODATION LADDER UPPER PLATFORM (18J010-S) | 18J010-SS-VUP1600-01 | 6 |  | 2 PC | 24
D01 | ACCOMMODATION LADDER AREA | 721.001 | ACCOMMODATION LADDER AND WINCH/MOTOR | BOARDING AND ACCESS EQUIPMENT | 721.001 | ACCOMMODATION LADDER AND WINCH/MOTOR | 18J010-S | UPPER PLATFORM (18J010-S) | 07/18J010-U | STIFFENER | STIFFENER, MATERIAL: SS400, SPEC: PL. 12T | N | JUNG-A MARINE CO., LTD. | ACCOMMODATION LADDER UPPER PLATFORM (18J010-S) | 18J010-SS-VUP1600-01 | 7 |  | 1 PC | 24
D01 | ACCOMMODATION LADDER AREA | 721.001 | ACCOMMODATION LADDER AND WINCH/MOTOR | BOARDING AND ACCESS EQUIPMENT | 721.001 | ACCOMMODATION LADDER AND WINCH/MOTOR | 18J010-S | UPPER PLATFORM (18J010-S) | 08/18J010-U | STIFFENER | STIFFENER, MATERIAL: SS400, SPEC: PL. 10T | N | JUNG-A MARINE CO., LTD. | ACCOMMODATION LADDER UPPER PLATFORM (18J010-S) | 18J010-SS-VUP1600-01 | 8 |  | 1/4 PC | 24
D01 | ACCOMMODATION LADDER AREA | 721.001 | ACCOMMODATION LADDER AND WINCH/MOTOR | BOARDING AND ACCESS EQUIPMENT | 721.001 | ACCOMMODATION LADDER AND WINCH/MOTOR | 18J010-S | UPPER PLATFORM (18J010-S) | 09/18J010-U | SHAFT | PIVOT SHAFT, MATERIAL: SS400, SPEC: R.BAR DIA 75 MM | Y | JUNG-A MARINE CO., LTD. | ACCOMMODATION LADDER UPPER PLATFORM (18J010-S) | 18J010-SS-VUP1600-01 | 9 |  | 1 PC | 24
D01 | ACCOMMODATION LADDER AREA | 721.001 | ACCOMMODATION LADDER AND WINCH/MOTOR | BOARDING AND ACCESS EQUIPMENT | 721.001 | ACCOMMODATION LADDER AND WINCH/MOTOR | 18J010-S | UPPER PLATFORM (18J010-S) | 10/18J010-U | FLANGE | CONNECTING FLANGE, MATERIAL: SS400 | N | JUNG-A MARINE CO., LTD. | ACCOMMODATION LADDER UPPER PLATFORM (18J010-S) | 18J010-SS-VUP1600-01 | 10 |  | 1 PC | 24
D01 | ACCOMMODATION LADDER AREA | 721.001 | ACCOMMODATION LADDER AND WINCH/MOTOR | BOARDING AND ACCESS EQUIPMENT | 721.001 | ACCOMMODATION LADDER AND WINCH/MOTOR | 18J010-S | UPPER PLATFORM (18J010-S) | 11/18J010-U | STANCHION SOCKET | STANCHION SOCKET, MATERIAL: SS400, SPEC: R.BAR DIA 60 X DIA 44 MM | N | JUNG-A MARINE CO., LTD. | ACCOMMODATION LADDER UPPER PLATFORM (18J010-S) | 18J010-SS-VUP1600-01 | 11 |  | 4 PC | 24
D01 | ACCOMMODATION LADDER AREA | 721.001 | ACCOMMODATION LADDER AND WINCH/MOTOR | BOARDING AND ACCESS EQUIPMENT | 721.001 | ACCOMMODATION LADDER AND WINCH/MOTOR | 18J010-S | UPPER PLATFORM (18J010-S) | 12/18J010-U | BOSS | CONNECTING BOSS, MATERIAL: SS400 | N | JUNG-A MARINE CO., LTD. | ACCOMMODATION LADDER UPPER PLATFORM (18J010-S) | 18J010-SS-VUP1600-01 | 12 |  | 1 PC | 24
D01 | ACCOMMODATION LADDER AREA | 721.001 | ACCOMMODATION LADDER AND WINCH/MOTOR | BOARDING AND ACCESS EQUIPMENT | 721.001 | ACCOMMODATION LADDER AND WINCH/MOTOR | 18J010-S | UPPER PLATFORM (18J010-S) | 13/18J010-U | BUSH | BEARING BUSH, MATERIAL: BS | Y | JUNG-A MARINE CO., LTD. | ACCOMMODATION LADDER UPPER PLATFORM (18J010-S) | 18J010-SS-VUP1600-01 | 13 |  | 1 PC | 24
D01 | ACCOMMODATION LADDER AREA | 721.001 | ACCOMMODATION LADDER AND WINCH/MOTOR | BOARDING AND ACCESS EQUIPMENT | 721.001 | ACCOMMODATION LADDER AND WINCH/MOTOR | 18J010-S | UPPER PLATFORM (18J010-S) | 14/18J010-U | GREASE NIPPLE | GREASE NIPPLE, MATERIAL: BS, SPEC: A-PT 1/8 INCH | N | JUNG-A MARINE CO., LTD. | ACCOMMODATION LADDER UPPER PLATFORM (18J010-S) | 18J010-SS-VUP1600-01 | 14 |  | 1 PC | 24
D01 | ACCOMMODATION LADDER AREA | 721.001 | ACCOMMODATION LADDER AND WINCH/MOTOR | BOARDING AND ACCESS EQUIPMENT | 721.001 | ACCOMMODATION LADDER AND WINCH/MOTOR | 18J010-S | UPPER PLATFORM (18J010-S) | 15/18J010-U | EYE PLATE | EYE PLATE, MATERIAL: SS400, SPEC: F.B. 9T X 75 | N | JUNG-A MARINE CO., LTD. | ACCOMMODATION LADDER UPPER PLATFORM (18J010-S) | 18J010-SS-VUP1600-01 | 15 |  | 2 PC | 24
D01 | ACCOMMODATION LADDER AREA | 721.001 | ACCOMMODATION LADDER AND WINCH/MOTOR | BOARDING AND ACCESS EQUIPMENT | 721.001 | ACCOMMODATION LADDER AND WINCH/MOTOR | 18J010-S | UPPER PLATFORM (18J010-S) | 15A/18J010 | EYE PLATE | EYE PLATE, MATERIAL: SS400, SPEC: F.B. 10T X 75 | N | JUNG-A MARINE CO., LTD. | ACCOMMODATION LADDER UPPER PLATFORM (18J010-S) | 18J010-SS-VUP1600-01 | 15A |  | 2 PC | 24
D01 | ACCOMMODATION LADDER AREA | 721.001 | ACCOMMODATION LADDER AND WINCH/MOTOR | BOARDING AND ACCESS EQUIPMENT | 721.001 | ACCOMMODATION LADDER AND WINCH/MOTOR | 18J010-S | UPPER PLATFORM (18J010-S) | 16/18J010-U | SUPPORTING ROD | SUPPORTING ROD, MATERIAL: SS400, SPEC: R.BAR DIA 32 MM | Y | JUNG-A MARINE CO., LTD. | ACCOMMODATION LADDER UPPER PLATFORM (18J010-S) | 18J010-SS-VUP1600-01 | 16 |  | 1 PC | 24
D01 | ACCOMMODATION LADDER AREA | 721.001 | ACCOMMODATION LADDER AND WINCH/MOTOR | BOARDING AND ACCESS EQUIPMENT | 721.001 | ACCOMMODATION LADDER AND WINCH/MOTOR | 18J010-S | UPPER PLATFORM (18J010-S) | 17/18J010-U | SHEAVE BOX | SHEAVE BOX, MATERIAL: SS400, SPEC: F.B. 9T X 75 | Y | JUNG-A MARINE CO., LTD. | ACCOMMODATION LADDER UPPER PLATFORM (18J010-S) | 18J010-SS-VUP1600-01 | 17 |  | 1 PC | 24
D01 | ACCOMMODATION LADDER AREA | 721.001 | ACCOMMODATION LADDER AND WINCH/MOTOR | BOARDING AND ACCESS EQUIPMENT | 721.001 | ACCOMMODATION LADDER AND WINCH/MOTOR | 18J010-S | UPPER PLATFORM (18J010-S) | 18/18J010-U | BRACKET | MOUNTING BRACKET, MATERIAL: SS400, SPEC: PL. 10T | N | JUNG-A MARINE CO., LTD. | ACCOMMODATION LADDER UPPER PLATFORM (18J010-S) | 18J010-SS-VUP1600-01 | 18 |  | 1 PC | 24
D01 | ACCOMMODATION LADDER AREA | 721.001 | ACCOMMODATION LADDER AND WINCH/MOTOR | BOARDING AND ACCESS EQUIPMENT | 721.001 | ACCOMMODATION LADDER AND WINCH/MOTOR | 18J010-S | UPPER PLATFORM (18J010-S) | 19/18J010-U | SHEAVE PIN | SHEAVE PIN, MATERIAL: SUS304, SPEC: R.BAR DIA 25 MM | Y | JUNG-A MARINE CO., LTD. | ACCOMMODATION LADDER UPPER PLATFORM (18J010-S) | 18J010-SS-VUP1600-01 | 19 |  | 1 PC | 24
D01 | ACCOMMODATION LADDER AREA | 721.001 | ACCOMMODATION LADDER AND WINCH/MOTOR | BOARDING AND ACCESS EQUIPMENT | 721.001 | ACCOMMODATION LADDER AND WINCH/MOTOR | 18J010-S | UPPER PLATFORM (18J010-S) | 20/18J010-U | SHEAVE | WIRE ROPE SHEAVE, MATERIAL: SS400, SPEC: DIA 160 MM | Y | JUNG-A MARINE CO., LTD. | ACCOMMODATION LADDER UPPER PLATFORM (18J010-S) | 18J010-SS-VUP1600-01 | 20 |  | 1 PC | 24
D01 | ACCOMMODATION LADDER AREA | 721.001 | ACCOMMODATION LADDER AND WINCH/MOTOR | BOARDING AND ACCESS EQUIPMENT | 721.001 | ACCOMMODATION LADDER AND WINCH/MOTOR | AC-STD-S | FWD AND AFT STOWING DAVIT (AC-STD-S) | 01/AC-STD-S | FRAME | DAVIT FRAME, MATERIAL: SS400, SPEC: H194 X 150 X 6/9T | N | JUNG-A MARINE CO., LTD. | ACCOMMODATION LADDER STOWING DAVIT (AC-STD-S) | AC-STD-SD01-01 | 1 |  | 1 PC | 27
D01 | ACCOMMODATION LADDER AREA | 721.001 | ACCOMMODATION LADDER AND WINCH/MOTOR | BOARDING AND ACCESS EQUIPMENT | 721.001 | ACCOMMODATION LADDER AND WINCH/MOTOR | AC-STD-S | FWD AND AFT STOWING DAVIT (AC-STD-S) | 02/AC-STD-S | HINGE PLATE | DAVIT HINGE PLATE, MATERIAL: SS400, SPEC: 16T | N | JUNG-A MARINE CO., LTD. | ACCOMMODATION LADDER STOWING DAVIT (AC-STD-S) | AC-STD-SD01-01 | 2 |  | 2 PC | 27
D01 | ACCOMMODATION LADDER AREA | 721.001 | ACCOMMODATION LADDER AND WINCH/MOTOR | BOARDING AND ACCESS EQUIPMENT | 721.001 | ACCOMMODATION LADDER AND WINCH/MOTOR | AC-STD-S | FWD AND AFT STOWING DAVIT (AC-STD-S) | 03/AC-STD-S | SHAFT | DAVIT SHAFT, MATERIAL: SS400, SPEC: DIA 75 R.B | Y | JUNG-A MARINE CO., LTD. | ACCOMMODATION LADDER STOWING DAVIT (AC-STD-S) | AC-STD-SD01-01 | 3 |  | 1 PC | 27
D01 | ACCOMMODATION LADDER AREA | 721.001 | ACCOMMODATION LADDER AND WINCH/MOTOR | BOARDING AND ACCESS EQUIPMENT | 721.001 | ACCOMMODATION LADDER AND WINCH/MOTOR | AC-STD-S | FWD AND AFT STOWING DAVIT (AC-STD-S) | 04/AC-STD-S | FLANGE | CONNECTING FLANGE, MATERIAL: SS400 | N | JUNG-A MARINE CO., LTD. | ACCOMMODATION LADDER STOWING DAVIT (AC-STD-S) | AC-STD-SD01-01 | 4 |  | 2 PC | 27
D01 | ACCOMMODATION LADDER AREA | 721.001 | ACCOMMODATION LADDER AND WINCH/MOTOR | BOARDING AND ACCESS EQUIPMENT | 721.001 | ACCOMMODATION LADDER AND WINCH/MOTOR | AC-STD-S | FWD AND AFT STOWING DAVIT (AC-STD-S) | 07/AC-STD-S | SHEAVE BOX | SHEAVE BOX, MATERIAL: SS400, SPEC: 9T X 100 F.B | Y | JUNG-A MARINE CO., LTD. | ACCOMMODATION LADDER STOWING DAVIT (AC-STD-S) | AC-STD-SD01-01 | 7 |  | 2 PC | 27
D01 | ACCOMMODATION LADDER AREA | 721.001 | ACCOMMODATION LADDER AND WINCH/MOTOR | BOARDING AND ACCESS EQUIPMENT | 721.001 | ACCOMMODATION LADDER AND WINCH/MOTOR | AC-STD-S | FWD AND AFT STOWING DAVIT (AC-STD-S) | 08/AC-STD-S | GUIDE ROLLER BOX | GUIDE ROLLER BOX, MATERIAL: SS400, SPEC: 9T X 75 F.B | Y | JUNG-A MARINE CO., LTD. | ACCOMMODATION LADDER STOWING DAVIT (AC-STD-S) | AC-STD-SD01-01 | 8 |  | 2 PC | 27
D01 | ACCOMMODATION LADDER AREA | 721.001 | ACCOMMODATION LADDER AND WINCH/MOTOR | BOARDING AND ACCESS EQUIPMENT | 721.001 | ACCOMMODATION LADDER AND WINCH/MOTOR | AC-STD-S | FWD AND AFT STOWING DAVIT (AC-STD-S) | 09/AC-STD-S | SUPPORT | DAVIT SUPPORT, MATERIAL: SS400, SPEC: [100 X 50 X 5/7.5T | N | JUNG-A MARINE CO., LTD. | ACCOMMODATION LADDER STOWING DAVIT (AC-STD-S) | AC-STD-SD01-01 | 9 |  | 1 PC | 27
D01 | ACCOMMODATION LADDER AREA | 721.001 | ACCOMMODATION LADDER AND WINCH/MOTOR | BOARDING AND ACCESS EQUIPMENT | 721.001 | ACCOMMODATION LADDER AND WINCH/MOTOR | AC-STD-S | FWD AND AFT STOWING DAVIT (AC-STD-S) | 10/AC-STD-S | PAD | CUSHION PAD, MATERIAL: RUBBER/SS400, SPEC: -20T PLUS 10T PLUS 20T- X 90 X 140 | Y | JUNG-A MARINE CO., LTD. | ACCOMMODATION LADDER STOWING DAVIT (AC-STD-S) | AC-STD-SD01-01 | 10 |  | 4/2 PC | 27
D01 | ACCOMMODATION LADDER AREA | 721.001 | ACCOMMODATION LADDER AND WINCH/MOTOR | BOARDING AND ACCESS EQUIPMENT | 721.001 | ACCOMMODATION LADDER AND WINCH/MOTOR | AC-STD-S | FWD AND AFT STOWING DAVIT (AC-STD-S) | 11/AC-STD-S | SHEAVE | DAVIT WIRE SHEAVE, MATERIAL: SS400, SPEC: DIA 160 MM | Y | JUNG-A MARINE CO., LTD. | ACCOMMODATION LADDER STOWING DAVIT (AC-STD-S) | AC-STD-SD01-01 | 11 |  | 2 PC | 27
D01 | ACCOMMODATION LADDER AREA | 721.001 | ACCOMMODATION LADDER AND WINCH/MOTOR | BOARDING AND ACCESS EQUIPMENT | 721.001 | ACCOMMODATION LADDER AND WINCH/MOTOR | AC-STD-S | FWD AND AFT STOWING DAVIT (AC-STD-S) | 12/AC-STD-S | ROLLER | DAVIT GUIDE ROLLER, MATERIAL: SS400, SPEC: DIA 75 MM | Y | JUNG-A MARINE CO., LTD. | ACCOMMODATION LADDER STOWING DAVIT (AC-STD-S) | AC-STD-SD01-01 | 12 |  | 4 PC | 27
D01 | ACCOMMODATION LADDER AREA | 721.001 | ACCOMMODATION LADDER AND WINCH/MOTOR | BOARDING AND ACCESS EQUIPMENT | 721.001 | ACCOMMODATION LADDER AND WINCH/MOTOR | AC-STD-S | FWD AND AFT STOWING DAVIT (AC-STD-S) | 14/AC-STD-S | CONNECTOR | DAVIT CONNECTOR, MATERIAL: SS400, SPEC: [150 X 75 X 6.5/10T | N | JUNG-A MARINE CO., LTD. | ACCOMMODATION LADDER STOWING DAVIT (AC-STD-S) | AC-STD-SD01-01 | 14 |  | 1 PC | 27
D01 | ACCOMMODATION LADDER AREA | 721.001 | ACCOMMODATION LADDER AND WINCH/MOTOR | BOARDING AND ACCESS EQUIPMENT | 721.001 | ACCOMMODATION LADDER AND WINCH/MOTOR | AC-STD-S | FWD AND AFT STOWING DAVIT (AC-STD-S) | 15/AC-STD-S | SPRING PAD | DAVIT SPRING PAD, MATERIAL: SS400, SPEC: [150 X 75 X 6.5/10T | Y | JUNG-A MARINE CO., LTD. | ACCOMMODATION LADDER STOWING DAVIT (AC-STD-S) | AC-STD-SD01-01 | 15 |  | 1 PC | 27
D01 | ACCOMMODATION LADDER AREA | 721.001 | ACCOMMODATION LADDER AND WINCH/MOTOR | BOARDING AND ACCESS EQUIPMENT | 721.001 | ACCOMMODATION LADDER AND WINCH/MOTOR | AC-STD-S | FWD AND AFT STOWING DAVIT (AC-STD-S) | 15A/AC-STD | SPRING PAD | DAVIT SPRING PAD, MATERIAL: SS400, SPEC: 10T | Y | JUNG-A MARINE CO., LTD. | ACCOMMODATION LADDER STOWING DAVIT (AC-STD-S) | AC-STD-SD01-01 | 15A |  | 1 PC | 27
D01 | ACCOMMODATION LADDER AREA | 721.001 | ACCOMMODATION LADDER AND WINCH/MOTOR | BOARDING AND ACCESS EQUIPMENT | 721.001 | ACCOMMODATION LADDER AND WINCH/MOTOR | 18J010-S | SHAFT HOLDER (18J010-S) | 01/18J010-H | BODY | SHAFT HOLDER BODY, MATERIAL: SS400, SPEC: PL. 32T | N | JUNG-A MARINE CO., LTD. | ACCOMMODATION LADDER SHAFT HOLDER (18J010-S) | 18J010-SS-VSHAY-01 | 1 |  | 1 PC | 41
D01 | ACCOMMODATION LADDER AREA | 721.001 | ACCOMMODATION LADDER AND WINCH/MOTOR | BOARDING AND ACCESS EQUIPMENT | 721.001 | ACCOMMODATION LADDER AND WINCH/MOTOR | 18J010-S | SHAFT HOLDER (18J010-S) | 02/18J010-H | HOLDER | SHAFT HOLDER CLAMP, MATERIAL: SS400, SPEC: PL. 32T | N | JUNG-A MARINE CO., LTD. | ACCOMMODATION LADDER SHAFT HOLDER (18J010-S) | 18J010-SS-VSHAY-01 | 2 |  | 1 PC | 41
D01 | ACCOMMODATION LADDER AREA | 721.001 | ACCOMMODATION LADDER AND WINCH/MOTOR | BOARDING AND ACCESS EQUIPMENT | 721.001 | ACCOMMODATION LADDER AND WINCH/MOTOR | 18J010-S | SHAFT HOLDER (18J010-S) | 03/18J010-H | BUSH | BEARING BUSH, MATERIAL: BRASS | Y | JUNG-A MARINE CO., LTD. | ACCOMMODATION LADDER SHAFT HOLDER (18J010-S) | 18J010-SS-VSHAY-01 | 3 |  | 2 PC | 41
D01 | ACCOMMODATION LADDER AREA | 721.001 | ACCOMMODATION LADDER AND WINCH/MOTOR | BOARDING AND ACCESS EQUIPMENT | 721.001 | ACCOMMODATION LADDER AND WINCH/MOTOR | 18J010-S | SHAFT HOLDER (18J010-S) | 04/18J010-H | GREASE NIPPLE | GREASE NIPPLE, MATERIAL: BRASS, SPEC: A-PT 1/8 INCH | N | JUNG-A MARINE CO., LTD. | ACCOMMODATION LADDER SHAFT HOLDER (18J010-S) | 18J010-SS-VSHAY-01 | 4 |  | 1 PC | 41
D01 | ACCOMMODATION LADDER AREA | 721.001 | ACCOMMODATION LADDER AND WINCH/MOTOR | BOARDING AND ACCESS EQUIPMENT | 721.001 | ACCOMMODATION LADDER AND WINCH/MOTOR | 18J010-S | SHAFT HOLDER (18J010-S) | 05/18J010-H | BOLT/NUT/WASHER | BOLT, NUT, PLAIN WASHER AND SPRING WASHER, MATERIAL: SUS304, SIZE: M16 X 100L | Y | JUNG-A MARINE CO., LTD. | ACCOMMODATION LADDER SHAFT HOLDER (18J010-S) | 18J010-SS-VSHAY-01 | 5 |  | 2 SET | 41
D01 | ACCOMMODATION LADDER AREA | 721.001 | ACCOMMODATION LADDER AND WINCH/MOTOR | BOARDING AND ACCESS EQUIPMENT | 721.001 | ACCOMMODATION LADDER AND WINCH/MOTOR | 18J010-S | SHAFT HOLDER (18J010-S) | 06/18J010-H | PIN | DOWEL PIN, MATERIAL: SUP, SPEC: DIA 5 X 12L | Y | JUNG-A MARINE CO., LTD. | ACCOMMODATION LADDER SHAFT HOLDER (18J010-S) | 18J010-SS-VSHAY-01 | 6 |  | 8 PC | 41
D01 | ACCOMMODATION LADDER AREA | 721.001 | ACCOMMODATION LADDER AND WINCH/MOTOR | BOARDING AND ACCESS EQUIPMENT | 721.001 | ACCOMMODATION LADDER AND WINCH/MOTOR | AC-STD-W | WINCH SEAT (AC-STD-W) | 01/AC-STD-W | MAIN PLATE | MAIN PLATE, MATERIAL: SS400, SPEC: 10T PL. | N | JUNG-A MARINE CO., LTD. | WINCH SEAT FOUNDATION (AC-STD-W) | AC-STD-WHST-1320 | 1 |  | 1/1 PC | 49
D01 | ACCOMMODATION LADDER AREA | 721.001 | ACCOMMODATION LADDER AND WINCH/MOTOR | BOARDING AND ACCESS EQUIPMENT | 721.001 | ACCOMMODATION LADDER AND WINCH/MOTOR | AC-STD-W | WINCH SEAT (AC-STD-W) | 02/AC-STD-W | BASE PLATE | BASE PLATE, MATERIAL: SS400, SPEC: 12T X 100 F.BAR | N | JUNG-A MARINE CO., LTD. | WINCH SEAT FOUNDATION (AC-STD-W) | AC-STD-WHST-1320 | 2 |  | 2 PC | 49
D01 | ACCOMMODATION LADDER AREA | 721.001 | ACCOMMODATION LADDER AND WINCH/MOTOR | BOARDING AND ACCESS EQUIPMENT | 721.001 | ACCOMMODATION LADDER AND WINCH/MOTOR | AC-STD-W | WINCH SEAT (AC-STD-W) | 03/AC-STD-W | PLATE | FOUNDATION PLATE, MATERIAL: SS400, SPEC: 9T X 90 F.BAR | N | JUNG-A MARINE CO., LTD. | WINCH SEAT FOUNDATION (AC-STD-W) | AC-STD-WHST-1320 | 3 |  | 4 PC | 49
D01 | ACCOMMODATION LADDER AREA | 721.001 | ACCOMMODATION LADDER AND WINCH/MOTOR | BOARDING AND ACCESS EQUIPMENT | 721.001 | ACCOMMODATION LADDER AND WINCH/MOTOR | AC-STD-W | WINCH SEAT (AC-STD-W) | 04/AC-STD-W | BRACKET | FOUNDATION BRACKET, MATERIAL: SS400, SPEC: 10T PL. | N | JUNG-A MARINE CO., LTD. | WINCH SEAT FOUNDATION (AC-STD-W) | AC-STD-WHST-1320 | 4 |  | 2/2 PC | 49
D01 | ACCOMMODATION LADDER AREA | 721.001 | ACCOMMODATION LADDER AND WINCH/MOTOR | BOARDING AND ACCESS EQUIPMENT | 721.001 | ACCOMMODATION LADDER AND WINCH/MOTOR | AC-STD-W | WINCH SEAT (AC-STD-W) | 05/AC-STD-W | STIFFENER | FOUNDATION STIFFENER, MATERIAL: SS400, SPEC: 9T X 75 F.B. | N | JUNG-A MARINE CO., LTD. | WINCH SEAT FOUNDATION (AC-STD-W) | AC-STD-WHST-1320 | 5 |  | 2 PC | 49
D01 | ACCOMMODATION LADDER AREA | 721.001 | ACCOMMODATION LADDER AND WINCH/MOTOR | BOARDING AND ACCESS EQUIPMENT | 721.001 | ACCOMMODATION LADDER AND WINCH/MOTOR | AC-STD-W | WINCH SEAT (AC-STD-W) | 06/AC-STD-W | BOLT/NUT/WASHER | BOLT, 2 NUTS AND 2 PLAIN WASHERS, MATERIAL: SUS304, SIZE: M20 X 90L | N | JUNG-A MARINE CO., LTD. | WINCH SEAT FOUNDATION (AC-STD-W) | AC-STD-WHST-1320 | 6 |  | 4 SET | 49
D01 | ACCOMMODATION LADDER AREA | 721.001 | ACCOMMODATION LADDER AND WINCH/MOTOR | BOARDING AND ACCESS EQUIPMENT | 721.001 | ACCOMMODATION LADDER AND WINCH/MOTOR | AC-STD-W | WINCH SEAT (AC-STD-W) | 07/AC-STD-W | DOUBLING PAD | DOUBLING PAD, MATERIAL: SS400, SPEC: 10T | N | JUNG-A MARINE CO., LTD. | WINCH SEAT FOUNDATION (AC-STD-W) | AC-STD-WHST-1320 | 7 |  | 2 PC | 49
D01 | ACCOMMODATION LADDER AREA | 721.001 | ACCOMMODATION LADDER AND WINCH/MOTOR | BOARDING AND ACCESS EQUIPMENT | 721.001 | ACCOMMODATION LADDER AND WINCH/MOTOR | AC-VET-R | LADDER REST (AC-VET-R) | 01/AC-VET-R | FRAME | REST FRAME, MATERIAL: SS400, SPEC: H148 X 100 X 6/9T | N | JUNG-A MARINE CO., LTD. | ACCOMMODATION LADDER REST (AC-VET-R) | AC-VET-RAAY-01 | 1 |  | 1 PC | 35
D01 | ACCOMMODATION LADDER AREA | 721.001 | ACCOMMODATION LADDER AND WINCH/MOTOR | BOARDING AND ACCESS EQUIPMENT | 721.001 | ACCOMMODATION LADDER AND WINCH/MOTOR | AC-VET-R | LADDER REST (AC-VET-R) | 02/AC-VET-R | SUPPORT | REST SUPPORT, MATERIAL: SGP, SPEC: 80A | N | JUNG-A MARINE CO., LTD. | ACCOMMODATION LADDER REST (AC-VET-R) | AC-VET-RAAY-01 | 2 |  | 1 PC | 35
D01 | ACCOMMODATION LADDER AREA | 721.001 | ACCOMMODATION LADDER AND WINCH/MOTOR | BOARDING AND ACCESS EQUIPMENT | 721.001 | ACCOMMODATION LADDER AND WINCH/MOTOR | AC-VET-R | LADDER REST (AC-VET-R) | 03/AC-VET-R | LASHING SOCKET | LASHING SOCKET, MATERIAL: SS400, SPEC: [125 X 65 X 6/8T | N | JUNG-A MARINE CO., LTD. | ACCOMMODATION LADDER REST (AC-VET-R) | AC-VET-RAAY-01 | 3 |  | 2 PC | 35
D01 | ACCOMMODATION LADDER AREA | 721.001 | ACCOMMODATION LADDER AND WINCH/MOTOR | BOARDING AND ACCESS EQUIPMENT | 721.001 | ACCOMMODATION LADDER AND WINCH/MOTOR | AC-VET-R | LADDER REST (AC-VET-R) | 04/AC-VET-R | PAD | CUSHION PAD, MATERIAL: RUBBER, SPEC: 20T | N | JUNG-A MARINE CO., LTD. | ACCOMMODATION LADDER REST (AC-VET-R) | AC-VET-RAAY-01 | 4 |  | 2 PC | 35
D01 | ACCOMMODATION LADDER AREA | 721.001 | ACCOMMODATION LADDER AND WINCH/MOTOR | BOARDING AND ACCESS EQUIPMENT | 721.001 | ACCOMMODATION LADDER AND WINCH/MOTOR | AC-VET-R | LADDER REST (AC-VET-R) | 05/AC-VET-R | PAD | REST PAD, MATERIAL: SS400, SPEC: 10T | N | JUNG-A MARINE CO., LTD. | ACCOMMODATION LADDER REST (AC-VET-R) | AC-VET-RAAY-01 | 5 |  | 2 PC | 35
D01 | ACCOMMODATION LADDER AREA | 721.001 | ACCOMMODATION LADDER AND WINCH/MOTOR | BOARDING AND ACCESS EQUIPMENT | 721.001 | ACCOMMODATION LADDER AND WINCH/MOTOR | AC-VET-R | LADDER REST (AC-VET-R) | 06/AC-VET-R | SUPPORT | REST SUPPORT, MATERIAL: SGP, SPEC: 65A PIPE | N | JUNG-A MARINE CO., LTD. | ACCOMMODATION LADDER REST (AC-VET-R) | AC-VET-RAAY-01 | 6 |  | 2 PC | 35
D01 | ACCOMMODATION LADDER AREA | 721.001 | ACCOMMODATION LADDER AND WINCH/MOTOR | BOARDING AND ACCESS EQUIPMENT | 721.001 | ACCOMMODATION LADDER AND WINCH/MOTOR | AC-VET-R | LADDER REST (AC-VET-R) | 07/AC-VET-R | BOLT/NUT/WASHER | BOLT, NUT, WASHER AND SPRING WASHER, MATERIAL: SUS304, SIZE: M8 X 35L | N | JUNG-A MARINE CO., LTD. | ACCOMMODATION LADDER REST (AC-VET-R) | AC-VET-RAAY-01 | 7 |  | 8 SET | 35
D01 | ACCOMMODATION LADDER AREA | 721.001 | ACCOMMODATION LADDER AND WINCH/MOTOR | BOARDING AND ACCESS EQUIPMENT | 721.001 | ACCOMMODATION LADDER AND WINCH/MOTOR | AC-VET-R | LADDER REST (AC-VET-R) | 08/AC-VET-R | EYE FOR LIFE NET | EYE FOR LIFE NET, MATERIAL: SS400, SPEC: DIA 16 R.B | N | JUNG-A MARINE CO., LTD. | ACCOMMODATION LADDER REST (AC-VET-R) | AC-VET-RAAY-01 | 8 |  | 1 PC | 35
D01 | ACCOMMODATION LADDER AREA | 721.001 | ACCOMMODATION LADDER AND WINCH/MOTOR | BOARDING AND ACCESS EQUIPMENT | 721.001 | ACCOMMODATION LADDER AND WINCH/MOTOR | AC-VET-R | LADDER REST (AC-VET-R) | 09/AC-VET-R | SUPPORT BAR | SUPPORT BAR, MATERIAL: SS400, SPEC: DIA 16 R.B | N | JUNG-A MARINE CO., LTD. | ACCOMMODATION LADDER REST (AC-VET-R) | AC-VET-RAAY-01 | 9 |  | 1 PC | 35
D01 | ACCOMMODATION LADDER AREA | 721.001 | ACCOMMODATION LADDER AND WINCH/MOTOR | BOARDING AND ACCESS EQUIPMENT | 721.001 | ACCOMMODATION LADDER AND WINCH/MOTOR | AC-VET-R | LADDER REST (AC-VET-R) | 10/AC-VET-R | STEP | REST STEP, MATERIAL: SS400, SPEC: 19 X 19 S.Q.B | N | JUNG-A MARINE CO., LTD. | ACCOMMODATION LADDER REST (AC-VET-R) | AC-VET-RAAY-01 | 10 |  | 4 PC | 35

## Rules
Header | Manul Description | Format
System description (150 character) | The machineary name from the allocation sheet
Subsystem code (8 character) | Drawing No/Fig No, Chapter No, page No, Pdf Page No | 1.If Drawing Number is there we can put the drawing number/Figure number, i.e, FIG.XX. Always Take the main drawing number. 2.If there is no drawing no/Fig no, we can take Table No. if available, i.e. TABLEXX 3.If there is no Table No., we can take Section No. if available, i.e. SEC.XX 4.If there is no Section No. we can move to chapter No, i.e, CHAPT.XX.XX 5.If there is no Chapter No we can move to PDF Page No, i.e, PG.XX.XX.
Subsystem Description (60 character) | Sub components | Machinery Name model then (if it comes under 52 character) (drw no/fig no/chapter no/page no/pdf page no) (the main drawing drawing should be taken) For the format inside the bracket please follow these rules, 1.If Drawing Number is there we can put the drawing number/Figure number, i.e, FIG.XX. Always Take the main drawing number. 2.If there is no drawing no/Fig no, we can take Table No. if available, i.e. TABLE XX 3.If there is no Table No., we can take Section No. if available, i.e. SEC.XX 4.If there is no Section No. we can move to chapter No, i.e, CHAPT.XX.XX 5.If there is no Chapter No we can move to PDF Page No, i.e, PG.XX.XX.
Item Code (25 character) | Part No/Article No/Order No | 1.Part Number, Code Number, Article Number, Order Number, Item Number, Product Number, Catalog Number 2.If there is Position Number and Drawing number, take the item code as pos no/drw no. 3.If there is position number and figure number, take the item code as pos no/fig no. 4.If there is model and Drawing number, take the item code as model/drw no. 5.If there is model alone, take the model alone as item code. 6.If nothing is there take drw no for single spare as item code.
Item Short Description (60 character) | Part Name/description | 1.when they have given the description along with specifcation take the description alone 2.for single spares take the relevent description only (no circuit, interconnection diagram, tool list, sapre, part list, yard pages, ect)
Item Long Description (2000 character) | Specifications, material, Size, remarks, weight, mass | mention weight-xx, mass-xx
Subsystem maker (60 character) | maker from the spare page | if there is no maker in the spare page, take from the first page.
Subsystem Particulars (2000 character) | Sub components | Machinery name model/any other spec (drw no/fig no/chapter no/page no/pdf page no)
Draw No (30 character) | Drawing No/Fig No/Plate No | If there is indivdual drawing number for separate spares, take that as the drawing no
Drawing Position No (25 character) | Position/Reference No | if part no, ref no, no, are given take that as position number
GENERAL FORMAT FOR SPARE EXTRACTION |  | LONG DESCRIPTION RULES
• Capture all the data in Upper Case. |  | • The format for mentioning some of the symbols in the Item Long Description are :
• Item Code, Short Description, System Description and Subsystem Description should not be blank. |  | • % - Percentage
• Give single space after comma. |  | • Degree Symbol - Degree
• There should be single space after each word. |  | • Degree C - Degree Celsius
• There should be no space before and after hyphen (-). |  | • Diameter Symbol (⌀) – Diameter, for e.g. 10 MM ⌀ = DIAMETER 10 MM
• There should be no space before and after slash (/). |  | • I.D. - Inner Diameter, O.D. - Outer Diameter
• Convert "&" into "and" other than Maker Column (Maker should be mentioned as it is given). |  | • Ohm Symbol (Ω) - Ohm
• Remove extra space. |  | • Micron Symbol (µ) - Micron
• Give space before and after "=" Symbol. |  | • Inch Symbol (″) - Inch, e.g. 1"-1 Inch, 1/2"- 1/2 Inch
• Put comma and Space if you are combining more than one data/column. |  | • Mention (~) as "-"
• Spare Part Box, Spare Part Tool Box will not consider as Spare. |  | • (<=, >=) Mention this as greater than equal to and less than equal to
• Title given as Name Plate will not consider for Spare Extraction
• If any Item Code, Drawing Number, Drawing Position or Qty. starts with 0, It should not get deleted. Format the cell into text then put the Value.
• If Spares are given other than English Language, do not consider it Spare Extraction.
• When you mention the Manual Hyperlink, please check if the link is working.
• Given Spare Before and after Multiplication Symbol. " X ".
• Header or Title mentioned as Name Plate will not consider for Spare Extraction.
• Remove the symbols mentioned as (? * ==> ‣ ●).
• Mention hyphen instead of ( () — ” ' : ; @ ).
• Mention + as Plus - as Minus
• Mention # as No.
• Mention cubic or square symbol with numbers for e.g. m²-M2, m³-M3.
• Remove any other special character if mentioned other than this.

## Sheet2
2. Item Code priority: Part Number, Code Number, Article Number, Type Number, Order Number, Item Number, Product Number, Catalog Number.
3. If Item Code absent and model/type exists (electrical/navigation/communication manuals), use Model/Type as Item Code.
4. If Item Code absent, combine Drawing Number + Drawing Position Number.
5. If Item Code and Drawing Number absent, use Drawing Position Number.
6. If Item Code and Drawing Position Number absent, use Drawing Number + Model.
7. For Yard/Electrical/Ladder manuals, use Ref Part No. If unavailable, combine Drawing No + Position No.
8. Item Short Description = actual spare part name only.
9. Remove dimensions, voltage, wattage, weight, diameter and specifications from Short Description.
10. Item Long Description must contain all available specifications, material, dimensions, ratings, pressure, temperature, size, grade, standards, maker, model, remarks and notes.
11. If Working Qty and Spare Qty are both available, capture Working Qty only.
12. If quantities differ by model, record model-wise quantity in Long Description.
13. Capture Maker exactly as written. If local maker unavailable, use main manual/drawing maker.
14. Subsystem Particulars must contain machinery/component particulars such as capacity, maximum capacity, pressure, horsepower, etc.
15. Draw No may be Drawing Number, Figure Number, Plate Number or Sheet Number.
16. Drawing Position No may be Position Number, Ref Pos No, Mark, Item Number or No.
17. Preserve values exactly. Do not convert Position 1-1 into dates and do not convert 01 into 1.
18. If Quantity is unavailable, leave blank.
19. General View, Sectional View, View, Outline, Diagram, Piping Diagram, Wiring diagram, List of delivery, Arrangement and General Arrangement are not valid subsystem names. Use actual machinery/component name.
20. Spare parts, Tools list, Accesories we can add in the subsystem particulars alone with component name.
21. Do not extract entries with no valid Item Code source and no valid spare description.

## Sheet3
ITEM CODE RULES
Primary Priority:
Use any of the following if available:
- Part Number
- Code Number
- Article Number
- Type Number
- Order Number
- Item Number
- Item No
- Product Number
- Product No
- Catalog Number
- Catalog No
Use the value exactly as shown.
--------------------------------------------------------------------
Fallback Rule 1
If Item Code is unavailable but Model/Type is available
(Electrical, Navigation, Communication Manuals):
Use Model/Type as Item Code.
--------------------------------------------------------------------
Fallback Rule 2
If Item Code is unavailable:
Item Code =
Drawing Position Number/Drawing Position Number
Example:
Drawing 1025
Position 08
Item Code = 08/1025
--------------------------------------------------------------------
Fallback Rule 3
If Item Code and Drawing Number are unavailable:
Use Drawing Position Number as Item Code.
--------------------------------------------------------------------
Fallback Rule 4
If Item Code and Position Number are unavailable:
Use Model Number/drawing number
--------------------------------------------------------------------
Fallback Rule 5
For Yard, Electrical and Ladder Manuals:
Use:
- Ref Part No
- Ref Drawing No
as Item Code.
If Ref Part No is unavailable but Draw No and Position No exist,
combine them.
ITEM SHORT DESCRIPTION RULE
Item Short Description must contain ONLY the Spare Part Name.
Examples:
Correct:
Bearing
O-Ring
Seal Ring
Filter Element
Valve Seat
Piston Ring
Incorrect:
Bearing 50mm
O-Ring DN25
Seal Ring SS316
Filter Element 24V
Remove:
- Length
- Diameter
- Voltage
- Wattage
- Weight
- Dimensions
- Specifications
- Material grades
from Short Description.
ITEM LONG DESCRIPTION RULE
Include ALL available spare details such as:
- Material
- Dimensions
- Size
- Standard
- Grade
- Pressure
- Temperature
- Capacity
- Ratings
- Model
- Type
- Maker
- Remarks
- Notes
- Specifications
- Measurement Units
Long Description should be comprehensive.
Example:
Filter Element, SS316, 25 Micron, DN50, Working Pressure 10 Bar, For Model ABC-123
QUANTITY RULES
If Working Quantity and Spare Quantity are both available:
Always capture Working Quantity.
Example:
Working Qty = 2
Spare Qty = 1
Output Quantity = 2
--------------------------------------------------------------------
If quantities differ for various models:
Store model-wise quantities in Long Description.
Example:
Model A = 2 Nos
Model B = 4 Nos
--------------------------------------------------------------------
If Quantity is unavailable:
Leave Quantity blank.
SUBSYSTEM MAKER RULE
Capture Maker exactly as written in the manual.
Examples:
MAN B&W
ALFA LAVAL
YANMAR
KONGSBERG
If the maker is not mentioned on the spare page:
Use the Main OEM Maker listed on:
- Manual Cover
- Drawing
- Equipment Details Page
SUBSYSTEM PARTICULARS RULE
Capture machinery/component particulars such as:
- Capacity
- Maximum Capacity
- Pressure
- Maximum Pressure
- Horsepower
- RPM
- Flow Rate
- Voltage
- Frequency
- Other Equipment Particulars
This must relate to the machinery/component itself.
DRAW NO RULE
Capture any of the following:
- Drawing Number
- Figure Number
- Plate Number
- Sheet Number
extract exactly as shown.
DRAWING POSITION NO RULE
Capture any of the following:
- Position Number
- Ref Position Number
- Ref Pos No
- Item Number
- Mark
- Number (No.)
Extract exactly as shown.
Do not convert:
01 → 1
001 → 1
1-1 → Jan-1
Preserve original values exactly.
PAGE NUMBER RULE
Capture the exact page number where the spare is found.
Reject Spares the record if:
1. No valid Item Code can be identified.
2. No valid Spare Description can be identified.
3. Entry is not a spare part.
QUALITY CONTROL CHECK
Before finalizing extraction:
✓ Verify every row represents an actual spare part
✓ Verify Item Code follows priority rules
✓ Verify Short Description contains only spare name
✓ Verify Long Description contains specifications
✓ Verify quantities are correct
✓ Verify maker names are exact
✓ Verify drawing and position numbers are preserved exactly
✓ Verify no assumptions are made
✓ Verify unavailable fields are left blank
✓ Remove non-ASCII characters.
✓ All characters to be in Upper Case