## MAIN VDC_wisdom
Vessel Code | Location Code | Location Description | System Code | System Description | Function Description | Maker | Critical Rate | Serial Number | System Particulars | Location Comments | Drawing File | Particulars File | Manual Name | Page No. | MODEL
203 | LCMP | LOADING COMPUTER | LCMP203 | LOADING COMPUTER TECHMARINE SHIPMANAGER-88 (203) | ELECTRONIC EQUIPMENT | TECHMARINE |  | NA | MODEL:DEL XE3 MARINER TYPE CPU : Intel Core TM i3-8100 RAM : DDR4 4GB H.D.D : 256GB SDD DISPLAY : 19" TFT LCD color monitor PRINTER : Color laser printer MODEL: SHIPMANAGER-88 |  |  |  | B-23_DATA BOOKLETS (MACHINERY PARTICULAR LIST).pdf | 12 | SHIPMANAGER-88
203 | ICCP | I.C.C.P SYSTEM | ICCPS203 | I.C.C.P SYSTEM SEHONG 4193 (203) | ICCP SYSTEM | SEHONG |  | NA | 1 X ELECTRIC AUTOMATIC CONTROLLER POWER UNIT. (OUTPUT: 400AMPS, 24V DC) 2 X 200AMPS, MOUNTED MMO/TI CIRCULAR ANODE ASSEMBLY IN HOLDER WITH COFFERDAM 2 X RECESSED HIGH PURITY ZINC REFERENCE ELECTRODES WITH COFFERDAM. 1 X RUDDER STOCK GROUNDING ASSEMBLY. 2 X RIGID PLATE FOR DI-ELECTRIC SHIELD. 1 X SPARE FUSES, MAKER STANDARD |  |  |  | B-23_DATA BOOKLETS (MACHINERY PARTICULAR LIST).pdf | 15 | 4193
203 | SGR1 | STEERING GEAR | STEGR203 | STEERING GEAR SYSTEM KONGSBERG RV1350-3 (203) | STEERING SYSTEM | KONGSBERG |  | NA | 1) RUDDER ACTUATOR - MAX WORKING TORQUE : 1312 KNM - MAX WORKING PRESSUR : 80 BAR - ALLOWABLE AXIAL LOAD : 700 KN - RUDDER STOCK DIAMETER : 490MM - MAX. MECHANICAL RUDDER ANGLE : 2 X 37.5 DEG. - MAX ELECTRICAL RUDDER ANGLE : 2 X 35 DEG. 2) ELECTRIC MOTOR - POWER : 43 KW - CURRENT : IN = 68A - ROTATIONAL SPEED : 3500 RPM - VOLTAGE : 3 X 440-460 V - FREQUENCY : 60HZ - TYPE : 200L - PROTECTION : IP 55 - DESIGN : B5 - INSULATION CLASS : F WEIGHT : 6,000 KG |  |  |  | B-23_DATA BOOKLETS (MACHINERY PARTICULAR LIST).pdf | 16 | RV1350-3
203 | ANCCHAIN | ANCHOR CHAIN | ANCCH203 | ANCHOR CHAIN JIANGSU ASIAN STAR ANCHOR CHAIN 4193 (203) | ANCHOR CHAIN | JIANGSU ASIAN STAR ANCHOR CHAIN |  | NA | DIA.81MM (GRADE 3) X 343.75M BREAKING LOAD : 4824.9 KN WEIGHT : 10,840 KG |  |  |  | B-23_DATA BOOKLETS (MACHINERY PARTICULAR LIST).pdf | 16 | 4193
203 | ANCHOR1 | ANCHOR NO.1 | ANCHO203 | ANCHOR KUM HWA CAST STEEL & IND. MACH STOCKLESS HHP TYPE (203) | ANCHOR&MOORING WINDLASS | KUM HWA CAST STEEL & IND. MACH |  | NA | STOCKLESS HHP TYPE WEIGHT : 8,325 KG |  |  |  | B-23_DATA BOOKLETS (MACHINERY PARTICULAR LIST).pdf | 16 | STOCKLESS HHP TYPE
203 | ANCHOR2 | ANCHOR NO.2 | ANCHO203 | ANCHOR KUM HWA CAST STEEL & IND. MACH STOCKLESS HHP TYPE (203) | ANCHOR&MOORING WINDLASS | KUM HWA CAST STEEL & IND. MACH |  | NA | STOCKLESS HHP TYPE WEIGHT : 8,325 KG |  |  |  | B-23_DATA BOOKLETS (MACHINERY PARTICULAR LIST).pdf | 16 | STOCKLESS HHP TYPE
203 | YMRWC1 | MOORING WINCH NO.1 | MOOWI203 | MOORING WINCH FLUTEK HMWR160D2W1 (203) | MOORING WINCH | FLUTEK |  | NA | MOORING DRUM: WINDING LOAD : 156.8 KN WINDING SPEED : 15 M/MIN(RATED), 45 M/MIN(NO LOAD) DRUM Q'TY : 2 PIECE DRUM DIA : 450 MM DRUM LENGH(TOTAL) : 1288 MM (SPLIT TYPE) DRUM FLNAGE DIA : 1300/1000 MM BRAKE : M.B.L 646.8 KN (1ST LAYER) WARPING END: WINDING LOAD : 156.8 KN WINDING SPEED : 15M/MIN (RATED) DRUM Q'TY : 1 PIECE DRUM DIA : 450 MM DRUM LENGTH : 500 MM |  |  |  | B-23_DATA BOOKLETS (MACHINERY PARTICULAR LIST).pdf | 17 | HMWR160D2W1
203 | YMRWC2 | MOORING WINCH NO.2 | MOOWI203 | MOORING WINCH FLUTEK HMWL160D2W1 (203) | MOORING WINCH | FLUTEK |  | NA | MOORING DRUM: WINDING LOAD : 156.8 KN WINDING SPEED : 15 M/MIN(RATED), 45 M/MIN(NO LOAD) DRUM Q'TY : 2 PIECE DRUM DIA : 450 MM DRUM LENGH(TOTAL) : 1288 MM (SPLIT TYPE) DRUM FLNAGE DIA : 1300/1000 MM BRAKE : M.B.L 646.8 KN (1ST LAYER) WARPING END: WINDING LOAD : 156.8 KN WINDING SPEED : 15M/MIN (RATED) DRUM Q'TY : 1 PIECE DRUM DIA : 450 MM DRUM LENGTH : 500 MM |  |  |  | B-23_DATA BOOKLETS (MACHINERY PARTICULAR LIST).pdf | 17 | HMWL160D2W1
203 | YMRWC3 | MOORING WINCH NO.3 | MOOWI203 | MOORING WINCH FLUTEK HMWL160D2W1 (203) | MOORING WINCH | FLUTEK |  | NA | MOORING DRUM: WINDING LOAD : 156.8 KN WINDING SPEED : 15 M/MIN(RATED), 45 M/MIN(NO LOAD) DRUM Q'TY : 2 PIECE DRUM DIA : 450 MM DRUM LENGH(TOTAL) : 1288 MM (SPLIT TYPE) DRUM FLNAGE DIA : 1300/1000 MM BRAKE : M.B.L 646.8 KN (1ST LAYER) WARPING END: WINDING LOAD : 156.8 KN WINDING SPEED : 15M/MIN (RATED) DRUM Q'TY : 1 PIECE DRUM DIA : 450 MM DRUM LENGTH : 500 MM |  |  |  | B-23_DATA BOOKLETS (MACHINERY PARTICULAR LIST).pdf | 17 | HMWL160D2W1
203 | YMRWC4 | MOORING WINCH NO.4 | MOOWI203 | MOORING WINCH FLUTEK HMWR160D2W1 (203) | MOORING WINCH | FLUTEK |  | NA | MOORING DRUM: WINDING LOAD : 156.8 KN WINDING SPEED : 15 M/MIN(RATED), 45 M/MIN(NO LOAD) DRUM Q'TY : 2 PIECE DRUM DIA : 450 MM DRUM LENGH(TOTAL) : 1288 MM (SPLIT TYPE) DRUM FLNAGE DIA : 1300/1000 MM BRAKE : M.B.L 646.8 KN (1ST LAYER) WARPING END: WINDING LOAD : 156.8 KN WINDING SPEED : 15M/MIN (RATED) DRUM Q'TY : 1 PIECE DRUM DIA : 450 MM DRUM LENGTH : 500 MM |  |  |  | B-23_DATA BOOKLETS (MACHINERY PARTICULAR LIST).pdf | 17 | HMWR160D2W1
203 | YWDLS1 | WINDLASS NO.1 | WINDL203 | WINDLASS FLUTEK HWLC81U3K160D2W1 (203) | WINDLASS | FLUTEK |  | NA | CHAIN DRUM - WINDING LOAD : 311.7 KN - WINDING SPEED : 9 M/MIN (RATED) - DRUM Q'TY : 1 PIECE - BRAKE CAPACITY : 2176 KN MOORING DRUM - WINDING LOAD : 156.8 KN - WINDING SPEED : 15 M/MIN(RATED), 45 M/MIN(NO LOAD) - DRUM Q'TY : 2 PIECE - DRUM DIA : 450 MM - DRUM LENGH(TOTAL) : 1288 MM (SPLIT TYPE) - DRUM FLNAGE DIA : 1300/1000 MM - BRAKE : M.B.L 646.8 KN (1ST LAYER) (M.B.L X80 PERCENTAGE = 517.4 KN) WARPING END - WINDING LOAD : 156.8 KN - WINDING SPEED : 15M/MIN (RATED) - DRUM Q'TY : 1 PIECE - DRUM DIA : 450 MM - DRUM LENGTH : 500 MM |  |  |  | B-23_DATA BOOKLETS (MACHINERY PARTICULAR LIST).pdf | 17 | HWLC81U3K160D2W1
203 | YWDLS2 | WINDLASS NO.2 | WINDL203 | WINDLASS FLUTEK HWLC81U3K160D2W1 (203) | WINDLASS | FLUTEK |  | NA | CHAIN DRUM - WINDING LOAD : 311.7 KN - WINDING SPEED : 9 M/MIN (RATED) - DRUM Q'TY : 1 PIECE - BRAKE CAPACITY : 2176 KN MOORING DRUM - WINDING LOAD : 156.8 KN - WINDING SPEED : 15 M/MIN(RATED), 45 M/MIN(NO LOAD) - DRUM Q'TY : 2 PIECE - DRUM DIA : 450 MM - DRUM LENGH(TOTAL) : 1288 MM (SPLIT TYPE) - DRUM FLNAGE DIA : 1300/1000 MM - BRAKE : M.B.L 646.8 KN (1ST LAYER) (M.B.L X80 PERCENTAGE = 517.4 KN) WARPING END - WINDING LOAD : 156.8 KN - WINDING SPEED : 15M/MIN (RATED) - DRUM Q'TY : 1 PIECE - DRUM DIA : 450 MM - DRUM LENGTH : 500 MM |  |  |  | B-23_DATA BOOKLETS (MACHINERY PARTICULAR LIST).pdf | 17 | HWLC81U3K160D2W1
203 | BOWTHRU | BOW THRUSTER | BOWTH203 | BOW THRUSTER KAWASAKI HEAVY INDUSTRIES KT-157B5 (203) | PROPELLER, THRUSTER, STERN TUBE, SHAFTING | KAWASAKI HEAVY INDUSTRIES |  | NA | TYPE OF PROPELLER : 4 BLADED, SKEWED TYPE, CONTROLLABLE PITCH TYPE - PROPELLER DIAMETER : 2,200MM - THRUST (PER UNIT) : APPROX. 255 KN - INPUT SHAFT SPEED : 1,160 MIN-1 WEIGHT : 7,710 KG |  |  |  | B-23_DATA BOOKLETS (MACHINERY PARTICULAR LIST).pdf | 18 | KT-157B5
203 | FOHDAV1 | F.O HOSE DAVIT NO.1 | FOHOD203 | F.O HOSE DAVIT SHIN MYUNG TECH AIR MOTOR DRIVEN (203) | DAVIT | SHIN MYUNG TECH |  | NA | SWL : 500 KG - OVER LOAD TEST : 625 KG - LIFTING HEIGHT : 15 M - HOISTING SPEED : ABT. 10 M/MIN (AT 3 LAYER) WEIGHT : 330 KG |  |  |  | B-23_DATA BOOKLETS (MACHINERY PARTICULAR LIST).pdf | 18 | AIR MOTOR DRIVEN
203 | FOHDAV2 | F.O HOSE DAVIT NO.2 | FOHOD203 | F.O HOSE DAVIT SHIN MYUNG TECH AIR MOTOR DRIVEN (203) | DAVIT | SHIN MYUNG TECH |  | NA | SWL : 500 KG - OVER LOAD TEST : 625 KG - LIFTING HEIGHT : 15 M - HOISTING SPEED : ABT. 10 M/MIN (AT 3 LAYER) WEIGHT : 330 KG |  |  |  | B-23_DATA BOOKLETS (MACHINERY PARTICULAR LIST).pdf | 18 | AIR MOTOR DRIVEN
203 | MONHCR | MONORAIL HOIST CRANE | MHOCR203 | MONORAIL HOIST CRANE ORIENTAL SMC-040 (203) | CRANES | ORIENTAL |  | NA | HOISTING CAPACITY : SWL 4 TON - HOISTING LIFE : MAX. 28M - HOISTING SPEED : ABT. 7M/MIN AT RATED LOAD 4TON (BY 2 LAYER) - OUTREACH FROM MAX. BREADTH : 4 M - TRAVERSING SPEED : ABT. 7 M/MIN WEIGHT : 6,000 KG |  |  |  | B-23_DATA BOOKLETS (MACHINERY PARTICULAR LIST).pdf | 18 | SMC-040
203 | LBDS | LIFE BOAT DAVIT SBRD | LFDAV203 | LIFEBOAT DAVIT JIANGYINSHI BEIHAI LSA FA65 (203) | LIFE BOAT DAVITS | JIANGYINSHI BEIHAI LSA |  | NA | MAX. WORKING LOAD : 65 KN - MAX. HOISTING LOAD : 42 KN WEIGHT : 6,500 KG |  |  |  | B-23_DATA BOOKLETS (MACHINERY PARTICULAR LIST).pdf | 19 | FA65
203 | LIFBP | LIFEBOAT STBD | LIFEB203 | LIFE BOAT JIANGYINSHI BEIHAI LSA FREE-FALL TYPE (203) | LIFE BOATS | JIANGYINSHI BEIHAI LSA |  | NA | FOR 21 PERSONS, FREE FALL TYPE - L X B X D : 6.6M X 2.75M X 0.96M - S.W.L OF HOOK : 56 KN WEIGHT : 3,520 KG |  |  |  | B-23_DATA BOOKLETS (MACHINERY PARTICULAR LIST).pdf | 19 | FREE-FALL TYPE
203 | ALRP | ACCOMMOD.LADDER PORT | ACLAD203 | ACCOMMODATION LADDER JUNG-A MARINE AIR MOTOR DRIVEN (203) | LIFTING APPLIANCES, DERRICKS, LADDERS | JUNG-A MARINE |  | NA | LENGTH : 14,125 MM WIDTH : 600 MM HEIGHT : 300 MM DESIGN LOAD : 3,000 KG MAX. OPERATIONAL LOAD (S.W.L) : 1,500 KG WEIGHT : 3,035 KG |  |  |  | B-23_DATA BOOKLETS (MACHINERY PARTICULAR LIST).pdf | 19 | AIR MOTOR DRIVEN
203 | ALRS | ACCOMMOD.LADDER SBRD | ACLAD203 | ACCOMMODATION LADDER JUNG-A MARINE AIR MOTOR DRIVEN (203) | LIFTING APPLIANCES, DERRICKS, LADDERS | JUNG-A MARINE |  | NA | LENGTH : 14,125 MM WIDTH : 600 MM HEIGHT : 300 MM DESIGN LOAD : 3,000 KG MAX. OPERATIONAL LOAD (S.W.L) : 1,500 KG WEIGHT : 3,035 KG |  |  |  | B-23_DATA BOOKLETS (MACHINERY PARTICULAR LIST).pdf | 19 | AIR MOTOR DRIVEN
203 | PISLAD1 | PILOT SLANT LADDER NO.1 | PISLL203 | PILOT SLANT LADDER JUNG-A MARINE AIR MOTOR DRIVEN (203) | LIFTING APPLIANCES, DERRICKS, LADDERS | JUNG-A MARINE |  | NA | LENGTH : 12,055 MM WIDTH : 600 MM HEIGHT : 300 MM DESIGN LOAD : 2,550 KG MAX. OPERATIONAL LOAD (S.W.L) : 1,275 KG WEIGHT : 2,240 KG |  |  |  | B-23_DATA BOOKLETS (MACHINERY PARTICULAR LIST).pdf | 19 | AIR MOTOR DRIVEN
203 | PISLAD2 | PILOT SLANT LADDER NO.2 | PISLL203 | PILOT SLANT LADDER JUNG-A MARINE AIR MOTOR DRIVEN (203) | LIFTING APPLIANCES, DERRICKS, LADDERS | JUNG-A MARINE |  | NA | LENGTH : 12,055 MM WIDTH : 600 MM HEIGHT : 300 MM DESIGN LOAD : 2,550 KG MAX. OPERATIONAL LOAD (S.W.L) : 1,275 KG WEIGHT : 2,240 KG |  |  |  | B-23_DATA BOOKLETS (MACHINERY PARTICULAR LIST).pdf | 19 | AIR MOTOR DRIVEN
203 | LRSCBO | LIFE/ RESCUE BOAT | LIFEB203 | RESCUE BOAT SURVITEC GROUP DEUTSCHE SCHLAUCHBOOT GMBH DSB-420 IRB (203) | LIFE BOATS | SURVITEC GROUP DEUTSCHE SCHLAUCHBOOT GMBH |  | NA | OUTBOARD ENGINE OPERATED INFLATABLE TYPE FOR 6 PERSONS L X B : 4.2M X 1.8M X 2.93M |  |  |  | B-23_DATA BOOKLETS (MACHINERY PARTICULAR LIST).pdf | 20 | DSB-420 IRB
203 | CAHACOV | CARGO HATCH COVER | CAHCO203 | CARGO HATCH COVER MACGREGOR LIFT AWAY TYPE (203) | HOLDS | MACGREGOR |  | NA | QUANTITY: 26 HATCH NO. : NO.1F/A - NO.4F/A AND NO.5 CLEAR OPENINGS A) NO.1F : 12.60 M(L) X 10.32/20.4 M(B) B) NO.1A : 12.60 M(L) X 25.44/30.8 M(B) C) NO.2F/2A - 4F/4A, .5 : 12.60 M(L) X 30.80 M(B) |  |  |  | B-23_DATA BOOKLETS (MACHINERY PARTICULAR LIST).pdf | 20 | LIFT AWAY TYPE
203 | LIFERA1 | LIFERAFT NO.1 | LRAFT203 | LIFERAFT VIKING LIFE-SAVING EQUIPMENT 6DK (203) | LIFE RAFTS | VIKING LIFE-SAVING EQUIPMENT |  | NA | 6-PERSONS, THROW OVER BOARD TYPE |  |  |  | B-23_DATA BOOKLETS (MACHINERY PARTICULAR LIST).pdf | 20 | 6DK
203 | LIFERA2 | LIFERAFT NO.2 | LRAFT203 | LIFERAFT VIKING LIFE-SAVING EQUIPMENT 25DK (203) | LIFE RAFTS | VIKING LIFE-SAVING EQUIPMENT |  | NA | 25-PERSONS, THROW OVER BOARD TYPE |  |  |  | B-23_DATA BOOKLETS (MACHINERY PARTICULAR LIST).pdf | 20 | 25DK
203 | LIFERA3 | LIFERAFT NO.3 | LRAFT203 | LIFERAFT VIKING LIFE-SAVING EQUIPMENT 25DKF (203) | LIFE RAFTS | VIKING LIFE-SAVING EQUIPMENT |  | NA | 25-PERSONS, DAVIT LAUNCHED TYPE |  |  |  | B-23_DATA BOOKLETS (MACHINERY PARTICULAR LIST).pdf | 20 | 25DKF
203 | RESLFDAV | RESCUE AND LIFERAFT DAVIT | RLDAV203 | RESCUE AND LIFERAFT DAVIT BADA HEAVY INDUSTRIES BDR25S (203) | LIFE BOAT DAVITS | BADA HEAVY INDUSTRIES |  | NA | SINGLE ARM HYD.SLEWING BY STORED POWER SWL : 2,000KG HOISTING LOAD : MAX.850KG WORKING RADIUS : MAX.3.85M HOISTING SPEED : 18M/MIN SLEWING SPEED : 0.5 RPM BY STORED POWER WIRE ROPE : DIA 14MM NON-ROTATING TYPE (G.S.W.R.) |  |  |  | B-23_DATA BOOKLETS (MACHINERY PARTICULAR LIST).pdf | 20 | BDR25S
203 | VBSSF | BOSUN STORE SUPP.FAN | BOSTF203 | BOSUN STORE SUPPLY FAN HI-AIR KOREA AWA-560/350 (203) | HEATING, VENTILATION & AIR CONDITIONING | HI-AIR KOREA |  | NA | AIR VOLUME, TOTAL PRESS : 50 M3/MIN X 22.7 MMAQ WEIGHT : 279 KG |  |  |  | B-23_DATA BOOKLETS (MACHINERY PARTICULAR LIST).pdf | 21 | AWA-560/350
203 | BTRSUPFA | BOW THRUSTER ROOM SUPPLY FAN | BTRSF203 | BOW THRUSTER ROOM SUPPLY FAN HI-AIR KOREA AWA-500/350 (203) | HEATING, VENTILATION & AIR CONDITIONING | HI-AIR KOREA |  | NA | AIR VOLUME, TOTAL PRESS : 90 M3/MIN X 33.6 MMAQ WEIGHT : 392 KG |  |  |  | B-23_DATA BOOKLETS (MACHINERY PARTICULAR LIST).pdf | 21 | AWA-500/350
203 | CH1ARS1 | NO.1 CARGO HOLD (1A) SUPPLY FAN (REVERSIBLE) NO.1 | CH1AR203 | NO.1 CARGO HOLD (1A) SUPPLY FAN (REVERSIBLE) HI-AIR KOREA AWA-400/150 (203) | HEATING, VENTILATION & AIR CONDITIONING | HI-AIR KOREA |  | NA | AIR VOLUME, TOTAL PRESS : 520 M3/MIN X 78.2 MMAQ WEIGHT : 505 KG |  |  |  | B-23_DATA BOOKLETS (MACHINERY PARTICULAR LIST).pdf | 21 | AWA-400/150
203 | CH1ARS2 | NO.1 CARGO HOLD (1A) SUPPLY FAN (REVERSIBLE) NO.2 | CH1AR203 | NO.1 CARGO HOLD (1A) SUPPLY FAN (REVERSIBLE) HI-AIR KOREA AWA-500/350 (203) | HEATING, VENTILATION & AIR CONDITIONING | HI-AIR KOREA |  | NA | AIR VOLUME, TOTAL PRESS : 520 M3/MIN X 78.2 MMAQ WEIGHT : 505 KG |  |  |  | B-23_DATA BOOKLETS (MACHINERY PARTICULAR LIST).pdf | 21 | AWA-500/350
203 | CH1ASF1 | NO.1 CARGO HOLD (1A) SUPPLY FAN NO.1 | CH1AS203 | NO.1 CARGO HOLD (1A) SUPPLY FAN HI-AIR KOREA AWA-350/150 (203) | HEATING, VENTILATION & AIR CONDITIONING | HI-AIR KOREA |  | NA | AIR VOLUME, TOTAL PRESS : 585 M3/MIN X 74.4 MMAQ WEIGHT : 551 KG |  |  |  | B-23_DATA BOOKLETS (MACHINERY PARTICULAR LIST).pdf | 21 | AWA-350/150
203 | CH1ASF2 | NO.1 CARGO HOLD (1A) SUPPLY FAN NO.2 | CH1AS203 | NO.1 CARGO HOLD (1A) SUPPLY FAN HI-AIR KOREA AWA-350/105 (203) | HEATING, VENTILATION & AIR CONDITIONING | HI-AIR KOREA |  | NA | AIR VOLUME, TOTAL PRESS : 585 M3/MIN X 74.4 MMAQ WEIGHT : 551 KG |  |  |  | B-23_DATA BOOKLETS (MACHINERY PARTICULAR LIST).pdf | 21 | AWA-350/105
203 | CH2ASF1 | NO.2 CARGO HOLD (2A) SUPPLY FAN NO.1 | CH2AS203 | NO.2 CARGO HOLD (2A) SUPPLY FAN HI-AIR KOREA AKA-710/410 (RV TYPE) (203) | HEATING, VENTILATION & AIR CONDITIONING | HI-AIR KOREA |  | NA | AIR VOLUME, TOTAL PRESS : 340 M3/MIN X 72.5 MMAQ WEIGHT : 413 KG |  |  |  | B-23_DATA BOOKLETS (MACHINERY PARTICULAR LIST).pdf | 21 | AKA-710/410 (RV TYPE)
203 | CH2ASF2 | NO.2 CARGO HOLD (2A) SUPPLY FAN NO.2 | CH2AS203 | NO.2 CARGO HOLD (2A) SUPPLY FAN HI-AIR KOREA AKA-710/410 (LV TYPE) (203) | HEATING, VENTILATION & AIR CONDITIONING | HI-AIR KOREA |  | NA | AIR VOLUME, TOTAL PRESS : 340 M3/MIN X 72.5 MMAQ WEIGHT : 413 KG |  |  |  | B-23_DATA BOOKLETS (MACHINERY PARTICULAR LIST).pdf | 21 | AKA-710/410 (LV TYPE)
203 | CH2ASF3 | NO.2 CARGO HOLD (2A) SUPPLY FAN NO.3 | CH2AS203 | NO.2 CARGO HOLD (2A) SUPPLY FAN HI-AIR KOREA AKA-710/410 (LV TYPE) (203) | HEATING, VENTILATION & AIR CONDITIONING | HI-AIR KOREA |  | NA | AIR VOLUME, TOTAL PRESS : 340 M3/MIN X 72.5 MMAQ WEIGHT : 413 KG |  |  |  | B-23_DATA BOOKLETS (MACHINERY PARTICULAR LIST).pdf | 21 | AKA-710/410 (LV TYPE)
203 | CH2ASF4 | NO.2 CARGO HOLD (2A) SUPPLY FAN NO.4 | CH2AS203 | NO.2 CARGO HOLD (2A) SUPPLY FAN HI-AIR KOREA AKA-710/410 (RV TYPE) (203) | HEATING, VENTILATION & AIR CONDITIONING | HI-AIR KOREA |  | NA | AIR VOLUME, TOTAL PRESS : 340 M3/MIN X 72.5 MMAQ WEIGHT : 413 KG |  |  |  | B-23_DATA BOOKLETS (MACHINERY PARTICULAR LIST).pdf | 21 | AKA-710/410 (RV TYPE)
203 | CH2ASF5 | NO.2 CARGO HOLD (2A) SUPPLY FAN NO.5 | CH2AS203 | NO.2 CARGO HOLD (2A) SUPPLY FAN HI-AIR KOREA AKA-710/410 (RV TYPE) (203) | HEATING, VENTILATION & AIR CONDITIONING | HI-AIR KOREA |  | NA | AIR VOLUME, TOTAL PRESS : 340 M3/MIN X 72.5 MMAQ WEIGHT : 413 KG |  |  |  | B-23_DATA BOOKLETS (MACHINERY PARTICULAR LIST).pdf | 21 | AKA-710/410 (RV TYPE)
203 | CH2ASF6 | NO.2 CARGO HOLD (2A) SUPPLY FAN NO.6 | CH2AS203 | NO.2 CARGO HOLD (2A) SUPPLY FAN HI-AIR KOREA AKA-710/410 (LV TYPE) (203) | HEATING, VENTILATION & AIR CONDITIONING | HI-AIR KOREA |  | NA | AIR VOLUME, TOTAL PRESS : 340 M3/MIN X 72.5 MMAQ WEIGHT : 413 KG |  |  |  | B-23_DATA BOOKLETS (MACHINERY PARTICULAR LIST).pdf | 21 | AKA-710/410 (LV TYPE)
203 | CH2FRF1 | NO.2 CARGO HOLD (2F) SUPPLY FAN (REVERSIBLE) NO.1 | CH2FR203 | NO.2 CARGO HOLD (2F) SUPPLY FAN HI-AIR KOREA AKA-900/410 (RV TYPE) (203) | HEATING, VENTILATION & AIR CONDITIONING | HI-AIR KOREA |  | NA | AIR VOLUME, TOTAL PRESS : 650 M3/MIN X 87.7 MMAQ WEIGHT : 644 KG |  |  |  | B-23_DATA BOOKLETS (MACHINERY PARTICULAR LIST).pdf | 21 | AKA-900/410 (RV TYPE)
203 | CH2FRF2 | NO.2 CARGO HOLD (2F) SUPPLY FAN (REVERSIBLE) NO.2 | CH2FR203 | NO.2 CARGO HOLD (2F) SUPPLY FAN HI-AIR KOREA AKA-900/410 (LV TYPE) (203) | HEATING, VENTILATION & AIR CONDITIONING | HI-AIR KOREA |  | NA | AIR VOLUME, TOTAL PRESS : 650 M3/MIN X 87.7 MMAQ WEIGHT : 644 KG |  |  |  | B-23_DATA BOOKLETS (MACHINERY PARTICULAR LIST).pdf | 21 | AKA-900/410 (LV TYPE)
203 | CH2FRF3 | NO.2 CARGO HOLD (2F) SUPPLY FAN (REVERSIBLE) NO.3 | CH2FR203 | NO.2 CARGO HOLD (2F) SUPPLY FAN HI-AIR KOREA AKA-900/410 (LV TYPE) (203) | HEATING, VENTILATION & AIR CONDITIONING | HI-AIR KOREA |  | NA | AIR VOLUME, TOTAL PRESS : 650 M3/MIN X 87.7 MMAQ WEIGHT : 644 KG |  |  |  | B-23_DATA BOOKLETS (MACHINERY PARTICULAR LIST).pdf | 21 | AKA-900/410 (LV TYPE)
203 | CH2FSF1 | NO.2 CARGO HOLD (2F) SUPPLY FAN NO.1 | CH2FS203 | NO.2 CARGO HOLD (2F) SUPPLY FAN HI-AIR KOREA AKA-900/410 (LV TYPE) (203) | HEATING, VENTILATION & AIR CONDITIONING | HI-AIR KOREA |  | NA | AIR VOLUME, TOTAL PRESS : 560 M3/MIN X 68.2 MMAQ WEIGHT : 534 KG |  |  |  | B-23_DATA BOOKLETS (MACHINERY PARTICULAR LIST).pdf | 21 | AKA-900/410 (LV TYPE)
203 | CH2FSF2 | NO.2 CARGO HOLD (2F) SUPPLY FAN NO.2 | CH2FS203 | NO.2 CARGO HOLD (2F) SUPPLY FAN HI-AIR KOREA AKA-900/410 (LV TYPE) (203) | HEATING, VENTILATION & AIR CONDITIONING | HI-AIR KOREA |  | NA | AIR VOLUME, TOTAL PRESS : 560 M3/MIN X 68.2 MMAQ WEIGHT : 534 KG |  |  |  | B-23_DATA BOOKLETS (MACHINERY PARTICULAR LIST).pdf | 21 | AKA-900/410 (LV TYPE)
203 | CH2FSF3 | NO.2 CARGO HOLD (2F) SUPPLY FAN NO.3 | CH2FS203 | NO.2 CARGO HOLD (2F) SUPPLY FAN HI-AIR KOREA AKA-900/410 (LV TYPE) (203) | HEATING, VENTILATION & AIR CONDITIONING | HI-AIR KOREA |  | NA | AIR VOLUME, TOTAL PRESS : 560 M3/MIN X 68.2 MMAQ WEIGHT : 534 KG |  |  |  | B-23_DATA BOOKLETS (MACHINERY PARTICULAR LIST).pdf | 21 | AKA-900/410 (LV TYPE)
203 | PLMEXFAN | PAINT AND LAMP STORE EXHAUST FAN | PLSEF203 | PAINT AND LAMP STORE EXHAUST FAN HI-AIR KOREA AWA-350/150 (203) | HEATING, VENTILATION & AIR CONDITIONING | HI-AIR KOREA |  | NA | AIR VOLUME, TOTAL PRESS : 22 M3/MIN X 15.9 MMAQ WEIGHT : 262 KG |  |  |  | B-23_DATA BOOKLETS (MACHINERY PARTICULAR LIST).pdf | 21 | AWA-350/150
203 | SGRSUPFA | STEERING GEAR ROOM SUPPLY FAN | SGRSF203 | S/G ROOM SUPPLY FAN HI-AIR KOREA AWA-500/280 (203) | HEATING, VENTILATION & AIR CONDITIONING | HI-AIR KOREA |  | NA | AIR VOLUME, TOTAL PRESS : 90 M3/MIN X 23.6 MMAQ WEIGHT : 336 KG |  |  |  | B-23_DATA BOOKLETS (MACHINERY PARTICULAR LIST).pdf | 21 | AWA-500/280
203 | CH3FSF1 | NO.3 CARGO HOLD (3F) SUPPLY FAN NO.1 | CH3FS203 | NO.3 CARGO HOLD (3F) SUPPLY FAN HI-AIR KOREA AKA-900/410 (RV TYPE) (203) | HEATING, VENTILATION & AIR CONDITIONING | HI-AIR KOREA |  | NA | AIR VOLUME, TOTAL PRESS : 650 M3/MIN X 87.2 MMAQ WEIGHT : 598 KG |  |  |  | B-23_DATA BOOKLETS (MACHINERY PARTICULAR LIST).pdf | 22 | AKA-900/410 (RV TYPE)
203 | CH3FSF2 | NO.3 CARGO HOLD (3F) SUPPLY FAN NO.2 | CH3FS203 | NO.3 CARGO HOLD (3F) SUPPLY FAN HI-AIR KOREA AKA-900/410 (LV TYPE) (203) | HEATING, VENTILATION & AIR CONDITIONING | HI-AIR KOREA |  | NA | AIR VOLUME, TOTAL PRESS : 650 M3/MIN X 87.7 MMAQ WEIGHT : 598 KG |  |  |  | B-23_DATA BOOKLETS (MACHINERY PARTICULAR LIST).pdf | 22 | AKA-900/410 (LV TYPE)
203 | CH3FSF3 | NO.3 CARGO HOLD (3F) SUPPLY FAN NO.3 | CH3FS203 | NO.3 CARGO HOLD (3F) SUPPLY FAN HI-AIR KOREA AKA-900/410 (LV TYPE) (203) | HEATING, VENTILATION & AIR CONDITIONING | HI-AIR KOREA |  | NA | AIR VOLUME, TOTAL PRESS : 650 M3/MIN X 87.7 MMAQ WEIGHT : 598 KG |  |  |  | B-23_DATA BOOKLETS (MACHINERY PARTICULAR LIST).pdf | 22 | AKA-900/410 (LV TYPE)
203 | CH3FSF4 | NO.3 CARGO HOLD (3F) SUPPLY FAN NO.4 | CH3FS203 | NO.3 CARGO HOLD (3F) SUPPLY FAN HI-AIR KOREA AKA-900/410 (RV TYPE) (203) | HEATING, VENTILATION & AIR CONDITIONING | HI-AIR KOREA |  | NA | AIR VOLUME, TOTAL PRESS : 650 M3/MIN X 87.7 MMAQ WEIGHT : 598 KG |  |  |  | B-23_DATA BOOKLETS (MACHINERY PARTICULAR LIST).pdf | 22 | AKA-900/410 (RV TYPE)
203 | CH3FSF5 | NO.3 CARGO HOLD (3F) SUPPLY FAN NO.5 | CH3FS203 | NO.3 CARGO HOLD (3F) SUPPLY FAN HI-AIR KOREA AKA-900/410 (RV TYPE) (203) | HEATING, VENTILATION & AIR CONDITIONING | HI-AIR KOREA |  | NA | AIR VOLUME, TOTAL PRESS : 650 M3/MIN X 87.7 MMAQ WEIGHT : 598 KG |  |  |  | B-23_DATA BOOKLETS (MACHINERY PARTICULAR LIST).pdf | 22 | AKA-900/410 (RV TYPE)
203 | CH3FSF6 | NO.3 CARGO HOLD (3F) SUPPLY FAN NO.6 | CH3FS203 | NO.3 CARGO HOLD (3F) SUPPLY FAN HI-AIR KOREA AKA-900/410 (LV TYPE) (203) | HEATING, VENTILATION & AIR CONDITIONING | HI-AIR KOREA |  | NA | AIR VOLUME, TOTAL PRESS : 650 M3/MIN X 87.7 MMAQ WEIGHT : 598 KG |  |  |  | B-23_DATA BOOKLETS (MACHINERY PARTICULAR LIST).pdf | 22 | AKA-900/410 (LV TYPE)
203 | CH4FSF1 | NO.4 CARGO HOLD (4F) SUPPLY FAN NO.1 | CH4FS203 | NO.4 CARGO HOLD (4F) SUPPLY FAN HI-AIR KOREA AKA-900/410 (RV TYPE) (203) | HEATING, VENTILATION & AIR CONDITIONING | HI-AIR KOREA |  | NA | AIR VOLUME, TOTAL PRESS : 650 M3/MIN X 87.7 MMAQ WEIGHT : 598 KG |  |  |  | B-23_DATA BOOKLETS (MACHINERY PARTICULAR LIST).pdf | 22 | AKA-900/410 (RV TYPE)
203 | CH4FSF2 | NO.4 CARGO HOLD (4F) SUPPLY FAN NO.2 | CH4FS203 | NO.4 CARGO HOLD (4F) SUPPLY FAN HI-AIR KOREA AKA-900/410 (LV TYPE) (203) | HEATING, VENTILATION & AIR CONDITIONING | HI-AIR KOREA |  | NA | AIR VOLUME, TOTAL PRESS : 650 M3/MIN X 87.7 MMAQ WEIGHT : 598 KG |  |  |  | B-23_DATA BOOKLETS (MACHINERY PARTICULAR LIST).pdf | 22 | AKA-900/410 (LV TYPE)
203 | CH4FSF3 | NO.4 CARGO HOLD (4F) SUPPLY FAN NO.3 | CH4FS203 | NO.4 CARGO HOLD (4F) SUPPLY FAN HI-AIR KOREA AKA-900/410 (LV TYPE) (203) | HEATING, VENTILATION & AIR CONDITIONING | HI-AIR KOREA |  | NA | AIR VOLUME, TOTAL PRESS : 650 M3/MIN X 87.7 MMAQ WEIGHT : 598 KG |  |  |  | B-23_DATA BOOKLETS (MACHINERY PARTICULAR LIST).pdf | 22 | AKA-900/410 (LV TYPE)
203 | CH4FSF4 | NO.4 CARGO HOLD (4F) SUPPLY FAN NO.4 | CH4FS203 | NO.4 CARGO HOLD (4F) SUPPLY FAN HI-AIR KOREA AKA-900/410 (RV TYPE) (203) | HEATING, VENTILATION & AIR CONDITIONING | HI-AIR KOREA |  | NA | AIR VOLUME, TOTAL PRESS : 650 M3/MIN X 87.7 MMAQ WEIGHT : 598 KG |  |  |  | B-23_DATA BOOKLETS (MACHINERY PARTICULAR LIST).pdf | 22 | AKA-900/410 (RV TYPE)
203 | CH4FSF5 | NO.4 CARGO HOLD (4F) SUPPLY FAN NO.5 | CH4FS203 | NO.4 CARGO HOLD (4F) SUPPLY FAN HI-AIR KOREA AKA-900/410 (RV TYPE) (203) | HEATING, VENTILATION & AIR CONDITIONING | HI-AIR KOREA |  | NA | AIR VOLUME, TOTAL PRESS : 650 M3/MIN X 87.7 MMAQ WEIGHT : 598 KG |  |  |  | B-23_DATA BOOKLETS (MACHINERY PARTICULAR LIST).pdf | 22 | AKA-900/410 (RV TYPE)
203 | CH4FSF6 | NO.4 CARGO HOLD (4F) SUPPLY FAN NO.6 | CH4FS203 | NO.4 CARGO HOLD (4F) SUPPLY FAN HI-AIR KOREA AKA-900/410 (LV TYPE) (203) | HEATING, VENTILATION & AIR CONDITIONING | HI-AIR KOREA |  | NA | AIR VOLUME, TOTAL PRESS : 650 M3/MIN X 87.7 MMAQ WEIGHT : 598 KG |  |  |  | B-23_DATA BOOKLETS (MACHINERY PARTICULAR LIST).pdf | 22 | AKA-900/410 (LV TYPE)
203 | GLE | GALLEY AND LAUNDRY EQUIPMENTS | GALEQ203 | GALLEY AND LAUNDRY EQUIPMENTS SAMJOO ENG 4193 (203) | GALLEY | SAMJOO ENG |  | NA | 1 X ELEC. COOKING RANGE 1 X ELEC. DISH WASHER 1 X ELEC. MEAT SLICER 3 X ELEC. TOASTER 1 X ELCE. UNIVERSAL MIXER 3 X ELEC. COFFEE MACHINE 1 X ELEC. WASTE DISPOSER 1 X ELEC. REFRIGERATOR 1 X ELEC. FRING PAN 1 X ELEC. BAKING OVEN 1 X ELEC. CARBAGE COMPAC 2 X ELEC. HOT WATER POT 1 X ELEC. HAND IRON 1 X ELEC. WAHSING MACHINE 3 X ELEC. WASHING MACHINE 1 X ELECTRIC HEATER |  |  |  | B-23_DATA BOOKLETS (MACHINERY PARTICULAR LIST).pdf | 23 | 4193
203 | GEF | GALLEY EXH. FAN | GALEF203 | GALLEY EXHAUST FAN HI-AIR KOREA AWA-500/280 (203) | HEATING, VENTILATION & AIR CONDITIONING | HI-AIR KOREA |  | NA | MODEL AND TYPE : AWA-500/280 ELEC. SOURCE : 440 V, 60 HZ, 3 PH OUTPUT : 1.5 KW CAPACITY : 2,780 M3/H STATIC PRESSURE : 200 PA REVOLUTION : 1,740 RPM |  |  |  | B-23_DATA BOOKLETS (MACHINERY PARTICULAR LIST).pdf | 24 | AWA-500/280
203 | VSSEF1 | SANITARY SP1 EXH.FAN | SASFA203 | SANITARY EXHAUST FAN HI-AIR KOREA CLC-315/LG-4 (203) | HEATING, VENTILATION & AIR CONDITIONING | HI-AIR KOREA |  | NA | MODEL AND TYPE : CLC-315/LG-4 ELEC. SOURCE : 440 V, 60 HZ, 3 PH OUTPUT : 1.5KW CAPACITY : 2,589 M3/H STATIC PRESSURE : 694 PA REVOLUTION : 1,740 RPM |  |  |  | B-23_DATA BOOKLETS (MACHINERY PARTICULAR LIST).pdf | 24 | CLC-315/LG-4
203 | CVSCRN1 | CLEAR VIEW SCREEN NO.1 | CVSCR203 | CLEAR VIEW SCREEN JUNG GONG INDUSTRIES DIA 350 MM (203) | NAVIGATION EQUIPMENT | JUNG GONG INDUSTRIES |  | NA | ELEC. SOURCE : AC 220 V, 60 HZ, 1P ELEC. ROAD : 0.36 KW |  |  |  | B-23_DATA BOOKLETS (MACHINERY PARTICULAR LIST).pdf | 24 | DIA 350 MM
203 | CVSCRN2 | CLEAR VIEW SCREEN NO.2 | CVSCR203 | CLEAR VIEW SCREEN JUNG GONG INDUSTRIES DIA 350 MM (203) | NAVIGATION EQUIPMENT | JUNG GONG INDUSTRIES |  | NA | ELEC. SOURCE : AC 220 V, 60 HZ, 1P ELEC. ROAD : 0.36 KW |  |  |  | B-23_DATA BOOKLETS (MACHINERY PARTICULAR LIST).pdf | 24 | DIA 350 MM
203 | GALSUPFA | GALLEY SUPPLY FAN | GALSF203 | GALLEY SUPPLY FAN HI-AIR KOREA AWA-400/150 (203) | HEATING, VENTILATION & AIR CONDITIONING | HI-AIR KOREA |  | NA | MODEL AND TYPE : AWA-400/150 ELEC. SOURCE : 440 V, 60 HZ, 3 PH OUTPUT : 0.4 KW CAPACITY : 1,390 M3/H STATIC PRESSURE : 160 PA REVOLUTION : 1,685 RPM |  |  |  | B-23_DATA BOOKLETS (MACHINERY PARTICULAR LIST).pdf | 24 | AWA-400/150
203 | WINWIP1 | WINDOW WIPER NO.1 | WWIPE203 | WINDOW WIPER JUNG GONG INDUSTRIES STRAIGHT TYPE (203) | NAVIGATION EQUIPMENT | JUNG GONG INDUSTRIES |  | NA | ELEC. SOURCE : AC 220 V, 60 HZ, 1P |  |  |  | B-23_DATA BOOKLETS (MACHINERY PARTICULAR LIST).pdf | 24 | STRAIGHT TYPE
203 | WINWIP2 | WINDOW WIPER NO.2 | WWIPE203 | WINDOW WIPER JUNG GONG INDUSTRIES STRAIGHT TYPE (203) | NAVIGATION EQUIPMENT | JUNG GONG INDUSTRIES |  | NA | ELEC. SOURCE : AC 220 V, 60 HZ, 1P |  |  |  | B-23_DATA BOOKLETS (MACHINERY PARTICULAR LIST).pdf | 24 | STRAIGHT TYPE
203 | WINWIP3 | WINDOW WIPER NO.3 | WWIPE203 | WINDOW WIPER JUNG GONG INDUSTRIES STRAIGHT TYPE (203) | NAVIGATION EQUIPMENT | JUNG GONG INDUSTRIES |  | NA | ELEC. SOURCE : AC 220 V, 60 HZ, 1P |  |  |  | B-23_DATA BOOKLETS (MACHINERY PARTICULAR LIST).pdf | 24 | STRAIGHT TYPE
203 | OFFREREF | OFF'S REC. ROOM EXHAUST FAN | OFREF203 | OFFICER'S RECREATION ROOM EXHAUST FAN HI-AIR KOREA CK-160C (203) | HEATING, VENTILATION & AIR CONDITIONING | HI-AIR KOREA |  | NA | ELEC. SOURCE : 220 V, 60 HZ, 1 PH - OUTPUT : 0.13 KW - CAPACITY : 331 M3/H - STATIC PRESSURE : 280 PA - REVOLUTION : 2,555 RPM WEIGHT : 4.3 KG |  |  |  | B-23_DATA BOOKLETS (MACHINERY PARTICULAR LIST).pdf | 25 | CK-160C
203 | VCO2EF | CO2 ROOM EXHAUST FAN | CO2RF203 | CO2 ROOM EXHAUST HI-AIR KOREA CK-315C (203) | HEATING, VENTILATION & AIR CONDITIONING | HI-AIR KOREA |  | NA | ELEC. SOURCE : 220 V, 60 HZ, 1 PH - OUTPUT : 0.31 KW - CAPACITY : 1,120 M3/H - STATIC PRESSURE : 205 PA - REVOLUTION : 2,655 RPM WEIGHT : 6.5 KG |  |  |  | B-23_DATA BOOKLETS (MACHINERY PARTICULAR LIST).pdf | 25 | CK-315C
203 | CREREREF | CREW'S REC. ROOM EXHAUST FAN | CRERF203 | CREW'S RECREATION ROOM EXHAUST FAN HI-AIR KOREA CK-160C (203) | HEATING, VENTILATION & AIR CONDITIONING | HI-AIR KOREA |  | NA | ELEC. SOURCE : 220 V, 60 HZ, 1 PH - OUTPUT : 0.13 KW - CAPACITY : 331 M3/H - STATIC PRESSURE : 280 PA - REVOLUTION : 2,555 RPM WEIGHT : 4.3 KG |  |  |  | B-23_DATA BOOKLETS (MACHINERY PARTICULAR LIST).pdf | 25 | CK-160C
203 | DHOSPVEN | HOSPITAL VENTILATION / EXHAUST FAN | HOEXF203 | HOSPITAL EXHAUST FAN HI-AIR KOREA CK-160C (203) | HEATING, VENTILATION & AIR CONDITIONING | HI-AIR KOREA |  | NA | ELEC. SOURCE : 220 V, 60 HZ, 1 PH - OUTPUT : 0.13 KW - CAPACITY : 440 M3/H - STATIC PRESSURE : 220 PA - REVOLUTION : 2,555 RPM WEIGHT : 4.3 KG |  |  |  | B-23_DATA BOOKLETS (MACHINERY PARTICULAR LIST).pdf | 25 | CK-160C
203 | EDGEXFAN | EM'CY D/G ROOM EXHAUST FAN | EDGRF203 | EM'CY D/G ROOM EXHAUST FAN HI-AIR KOREA CK-250 B ERP (203) | HEATING, VENTILATION & AIR CONDITIONING | HI-AIR KOREA |  | NA | ELEC. SOURCE : 220 V, 60 HZ, 1 PH - OUTPUT : 0.23 KW - CAPACITY : 750 M3/H - STATIC PRESSURE : 279 PA - REVOLUTION : 2,950 RPM WEIGHT : 4.6 KG |  |  |  | B-23_DATA BOOKLETS (MACHINERY PARTICULAR LIST).pdf | 25 | CK-250 B ERP
203 | WHDESF1 | W/H WINDOWS DEFROSTING SYSTEM SUPPLY FAN NO.1 | WWDSF203 | W/H WINDOWS DEFROSTING SYSTEM SUPPLY FAN HI-AIR KOREA CK-160C (203) | HEATING, VENTILATION & AIR CONDITIONING | HI-AIR KOREA |  | NA | ELEC. SOURCE : 220 V, 60 HZ, 1 PH - OUTPUT : 0.13 KW - CAPACITY : 490 M3/H - STATIC PRESSURE : 202 PA - REVOLUTION : 2,555 RPM WEIGHT : 4.3 KG |  |  |  | B-23_DATA BOOKLETS (MACHINERY PARTICULAR LIST).pdf | 25 | CK-160C
203 | WHDESF2 | W/H WINDOWS DEFROSTING SYSTEM SUPPLY FAN NO.2 | WWDSF203 | W/H WINDOWS DEFROSTING SYSTEM SUPPLY FAN HI-AIR KOREA CK-160C (203) | HEATING, VENTILATION & AIR CONDITIONING | HI-AIR KOREA |  | NA | ELEC. SOURCE : 220 V, 60 HZ, 1 PH - OUTPUT : 0.13 KW - CAPACITY : 490 M3/H - STATIC PRESSURE : 202 PA - REVOLUTION : 2,555 RPM WEIGHT : 4.3 KG |  |  |  | B-23_DATA BOOKLETS (MACHINERY PARTICULAR LIST).pdf | 25 | CK-160C
203 | AC1 | AIR CONDITIONING UNIT 1 | ACPLA203 | AIR CONDITIONING UNIT HI-AIR KOREA CRKT501917 (203) | HEATING, VENTILATION & AIR CONDITIONING | HI-AIR KOREA |  | NA | MODEL : CRKT 501917 COOLING WATER MEDIUM : FRESH WATER WATER FLOW RATE : 73 M3/H PRESSURE DROP : 34.2 K COMPRESSOR MODEL : OSK 7451-K TYPE : OPEN DRIVE SCREW REVOLUTION (RPM) : 3,565 DRIVE : MA |  |  |  | B-23_DATA BOOKLETS (MACHINERY PARTICULAR LIST).pdf | 26 | CRKT501917
203 | AC2 | AIR CONDITIONING UNIT 2 | ACPLA203 | AIR CONDITIONING UNIT HI-AIR KOREA CRKT501917 (203) | HEATING, VENTILATION & AIR CONDITIONING | HI-AIR KOREA |  | NA | MODEL : CRKT 501917 COOLING WATER MEDIUM : FRESH WATER WATER FLOW RATE : 73 M3/H PRESSURE DROP : 34.2 K COMPRESSOR MODEL : OSK 7451-K TYPE : OPEN DRIVE SCREW REVOLUTION (RPM) : 3,565 DRIVE : MA |  |  |  | B-23_DATA BOOKLETS (MACHINERY PARTICULAR LIST).pdf | 26 | CRKT501917
203 | ACPLACO1 | A/C PLANT COMPRESSOR NO.1 | ACPLC203 | COMPRESSOR HI-AIR KOREA OSK 7451-K (203) | HEATING, VENTILATION & AIR CONDITIONING | HI-AIR KOREA |  | NA | COMPRESSOR MODEL : OSK 7451-K TYPE : OPEN DRIVE SCREW REVOLUTION (RPM) : 3,565 DRIVE : MALE |  |  |  | B-23_DATA BOOKLETS (MACHINERY PARTICULAR LIST).pdf | 26 | OSK 7451-K
203 | ACPLACO2 | A/C PLANT COMPRESSOR NO.2 | ACPLC203 | COMPRESSOR HI-AIR KOREA OSK 7451-K (203) | HEATING, VENTILATION & AIR CONDITIONING | HI-AIR KOREA |  | NA | COMPRESSOR MODEL : OSK 7451-K TYPE : OPEN DRIVE SCREW REVOLUTION (RPM) : 3,565 DRIVE : MALE |  |  |  | B-23_DATA BOOKLETS (MACHINERY PARTICULAR LIST).pdf | 26 | OSK 7451-K
203 | AHU | AIR HANDLING UNIT | AIRHU203 | AIR HANDLING UNIT HI-AIR KOREA HKA-07SN (203) | HEATING, VENTILATION & AIR CONDITIONING | HI-AIR KOREA |  | NA | FAN MODEL : TDR-500 AIR FLOW RATE : 14,131 M3/H STATIC PRESSURE : 2,000 PA REVOLUTION : 2,340 RPM MOTOR ELEC. SOURCE : 440 V, 60 HZ, 3 PH OUTPUT : 21.3 KW REVOLUTION : 1,765 RPM AIR COOLER AIR VOLUME : 14,131 M3/H CAPACITY : 336 KW HEATER AIR VOLUME : 14,131 M3/H CAPACITY : 269 KW HUMIDIFIER AIR VOLUME : 14,131 M3/H |  |  |  | B-23_DATA BOOKLETS (MACHINERY PARTICULAR LIST).pdf | 26 | HKA-07SN
203 | PROREFP1 | PROVISION REFRIGERATING PLANT NO.1 | PRORP203 | CONDENSING UNIT HI-AIR KOREA CRKT221019 (203) | REFRIGERATION | HI-AIR KOREA |  | NA | MODEL : CRKT 221019 COOLING WATER MEDIUM : FRESH WATER WATER FLOW RATE : 3.4 M3/H PRESSURE DROP : 60 KPA COMPRESSOR MODEL : 2T.2 NUMBER OF CYLINDER : 2 BORE : 60 MM STROKE : 40 MM REVOLUTION : 1,720 RPM |  |  |  | B-23_DATA BOOKLETS (MACHINERY PARTICULAR LIST).pdf | 27 | CRKT221019
203 | PROREFC1 | PROVISION REFRIGERATING PLANT COMPRESSOR NO.1 | PRORP203 | HI-AIR KOREA 2T.2 (203) | REFRIGERATION | HI-AIR KOREA |  | NA | COMPRESSOR MODEL : 2T.2 NUMBER OF CYLINDER : 2 BORE : 60 MM STROKE : 40 MM REVOLUTION : 1,720 RPM |  |  |  | B-23_DATA BOOKLETS (MACHINERY PARTICULAR LIST).pdf | 27 | 2T.2
203 | PROREFP2 | PROVISION REFRIGERATING PLANT NO.2 | PRORP203 | CONDENSING UNIT HI-AIR KOREA CRKT221019 (203) | REFRIGERATION | HI-AIR KOREA |  | NA | MODEL : CRKT 221019 COOLING WATER MEDIUM : FRESH WATER WATER FLOW RATE : 3.4 M3/H PRESSURE DROP : 60 KPA COMPRESSOR MODEL : 2T.2 NUMBER OF CYLINDER : 2 BORE : 60 MM STROKE : 40 MM REVOLUTION : 1,720 RPM |  |  |  | B-23_DATA BOOKLETS (MACHINERY PARTICULAR LIST).pdf | 27 | CRKT221019
203 | FISHUCO | FISH ROOM UNIT COOLER | FRUCO203 | FISH ROOM UNIT COOLER HI-AIR KOREA HFS-3SS (203) | REFRIGERATION | HI-AIR KOREA |  | NA | FISH ROOM ROOM VOLUME : 4.8 M3 ROOM TEMP : -20 DEG CELCIUS |  |  |  | B-23_DATA BOOKLETS (MACHINERY PARTICULAR LIST).pdf | 27 | HFS-3SS
203 | MEATUCO | MEAT ROOM UNIT COOLER | MRUCO203 | MEAT ROOM UNIT COOLER HI-AIR KOREA HFS-3SS (203) | REFRIGERATION | HI-AIR KOREA |  | NA | MEAT ROOM ROOM VOLUME : 4.8 M3 ROOM TEMP : -20 DEG CELCIUS |  |  |  | B-23_DATA BOOKLETS (MACHINERY PARTICULAR LIST).pdf | 27 | HFS-3SS
203 | PROREFC2 | PROVISION REFRIGERATING PLANT COMPRESSOR NO.2 | PRORP203 | HI-AIR KOREA 2T.2 (203) | REFRIGERATION | HI-AIR KOREA |  | NA | COMPRESSOR MODEL : 2T.2 NUMBER OF CYLINDER : 2 BORE : 60 MM STROKE : 40 MM REVOLUTION : 1,720 RPM |  |  |  | B-23_DATA BOOKLETS (MACHINERY PARTICULAR LIST).pdf | 27 | 2T.2
203 | VEGUCO | VEGETABLES ROOM UNIT COOLER | VRUCO203 | VEGETABLES ROOM UNIT COOLER HI-AIR KOREA HFS-1 (203) | REFRIGERATION | HI-AIR KOREA |  | NA | VEGETABLE ROOM ROOM VOLUME : 7.3 M3 ROOM TEMP : +4 DEG CELCIUS |  |  |  | B-23_DATA BOOKLETS (MACHINERY PARTICULAR LIST).pdf | 27 | HFS-1
203 | VACT | VACUUM TOILET | VACTO203 | VACUUM TOILET EVAC KOREA LTD EVAC OPTIMA 3 (203) | VACUUM TOILET SYSTEM & SANITARY EQUIPMENT | EVAC KOREA LTD |  | NA | BOWL : WHITE VITREOUS CHINA - SEAT AND COVER, MOSAIK : PP - PNEUMATIC PUSH BUTTON : GREY PLASTIC - DISCHARGE VALVE ; PLASTIC PARTS : PP, RUBBER PARTS : NR WEIGHT : 540.4 KG |  |  |  | B-23_DATA BOOKLETS (MACHINERY PARTICULAR LIST).pdf | 28 | EVAC OPTIMA 3
203 | CREL | CREW ELEVATOR | PEREL203 | PERSONNEL ELEVATOR HYUNDAI ELEVATOR 4193 (203) | LIFTING APPLIANCES, DERRICKS, LADDERS | HYUNDAI ELEVATOR |  | NA | CAPACITY : 360 KG - SPEED : 30 M/MIN. - POWER SUPPLY : (1) MAIN : 3PH 440V 60HZ (2) LIGHT : 1PH 220V 60HZ - MOTOR CAPACITY : 5.5 KW WEIGHT : 10,052 KG |  |  |  | B-23_DATA BOOKLETS (MACHINERY PARTICULAR LIST).pdf | 28 | 4193
203 | FCO2ES | CO2 FIRE EXT. SYSTEM | HPFES203 | CO2 FIRE EXT. SYSTEM & SMOKE DET. SYSTEM FAIN 4193 (203) | FIRE FIGHTING | FAIN |  | NA | 45KG CO2 BTLS X 171EA WITH RACK (19,382 KG) FAN UNIT FOR SMOKE DET. X 1EA (45 KG) SMOKE DET. PANEL (40 KG) TOTAL WEIGHT : 19,467 KG |  |  |  | B-23_DATA BOOKLETS (MACHINERY PARTICULAR LIST).pdf | 29 | 4193
203 | FEP | EMERGENCY FIRE PUMP | EMCYP203 | EMERGENCY FIRE PUMP TAIKO EMSN-150MD (203) | PUMP | TAIKO |  | NA | ELEC. MOTOR DRIVEN, CENTRIFUGAL, VERTICAL CAPACITY : 72 M3/H X 80 MTH WEIGHT : 695 KG |  |  |  | B-23_DATA BOOKLETS (MACHINERY PARTICULAR LIST).pdf | 29 | EMSN-150MD
203 | LOOSEFFA | LOOSE FIRE FIGHTING APPLIANCE | LOFFE203 | LOOSE FIRE FIGHTING APPLIANCE DAELIM 4193 (203) | FIRE FIGHTING | DAELIM |  | NA | LOOSE FIRE FIGHTING APPLIANCE, DAELIM |  |  |  | B-23_DATA BOOKLETS (MACHINERY PARTICULAR LIST).pdf | 29 | 4193
203 | MAHYDSHV | MANUAL HYDRAULIC SHIPSIDE VALVES | MHRCO203 | MANUAL HYD. OPERATING ACTUATOR & DECK STAND SUNGWON HYD. OPERATING (203) | SHIP SIDE VALVES | SUNGWON |  | NA | TRANSMITTER X 7EA (238 KG) ACTUATOR X 7EA (126 KG) TOTAL WEIGHT : 364 KG |  |  |  | B-23_DATA BOOKLETS (MACHINERY PARTICULAR LIST).pdf | 29 | HYD. OPERATING
203 | RELEDGS | REMOTE LEVEL & DRAFT GAUGING SYSTEM | RLDGS203 | ELEC. PNEUMATIC TYPE TANK LEVEL & DRAFT GAUGING SYSTEM HANLA IMS ELEC. PNEUMATIC (203) | TANK LEVEL, GAUGING & MONITORING SYSTEM | HANLA IMS |  | NA | AIR PURGE HEAD X 31EA (58 KG) TRANSMITTER FOR CCR (90 KG) TRANSMITTER FOR ECR (14 KG) TOTAL WEIGHT : 162 KG |  |  |  | B-23_DATA BOOKLETS (MACHINERY PARTICULAR LIST).pdf | 29 | ELEC. PNEUMATIC
203 | VRCS | VALVE REMOTE CONTROL SYSTEM | VARCS203 | VALVE REMOTE CONTROL SYSTEM HOOPE HYD. OPERATING (203) | HYDRAULIC CONTROL UNIT | HOOPE |  | NA | REMOTE VALVE X 47EA (550 KG) CONTROL CONSOLE X 1EA (590 KG) HPU X 1EA (135 KG) TOTAL WEIGHT : 1,275 KG |  |  |  | B-23_DATA BOOKLETS (MACHINERY PARTICULAR LIST).pdf | 29 | HYD. OPERATING
203 | ANTIHEEL | ANTI-HEELING PUMP | AHEPU203 | ANTI-HEELING PUMP TANKTECH REVERSIBLE PROPELLER (203) | PUMP | TANKTECH |  | NA | REVERSIBLE PROPELLER CAPACITY : 600 M3/H X 13 MTH WEIGHT : 630 KG |  |  |  | B-23_DATA BOOKLETS (MACHINERY PARTICULAR LIST).pdf | 29 | REVERSIBLE PROPELLER
203 | ME | MAIN ENGINE | MENGI203 | MAIN ENGINE HHI-EMD 6S60ME-C10.5 (203) | MAIN ENGINE | HHI-EMD |  | NA | TWO(2)STROKE, CROSSHEAD, TURBOCHARGED DIRECT REVERSIBLE - NO OF CYLINDER : SIX (6) - CYL.BORE X STROKE : 600 X 2,400 MM - OUTPUT / REVOLUTION : MCR 11,610 KW / 91.7 RPM, NCR 88.5 RPM - ROTATION : CLOCKWISE (LOOKING FROM AFT) - STARTING METHOD : COMPRESSED AIR (30 BAR) - EXH. GAS Q'TY X TEMP : 82080 KG/H X 245 DEG.C (NCR UNDER ISO CONDITION) - COOLING METHOD : FW (CYL. JACKET, SCAV. AIR COOLER), LO (PISTON) - TURBO-CHARGER : MET60MB - F.O. CONSUMPTION : 164.1 + 5 PERCENTAGE AT MCR USING M.D.O OF 10,200 KCAL/KG IN L.C.V WEIGHT : 369,000 KG |  |  |  | B-23_DATA BOOKLETS (MACHINERY PARTICULAR LIST).pdf | 30 | 6S60ME-C10.5
203 | PROPEL | PROPELLER | PROPE203 | PROPELLER HHI-EMD AEROFOIL SEC (203) | PROPELLER, THRUSTER, STERN TUBE, SHAFTING | HHI-EMD |  | NA | DIA. 7,000 MM - BLADE NO : FIVE(5) - MEAN PITCH : 6,370 MM WEIGHT : 23,051 KG |  |  |  | B-23_DATA BOOKLETS (MACHINERY PARTICULAR LIST).pdf | 30 | AEROFOIL SEC
203 | STSAFT | STERN TUBE SEAL AFT | STTSE203 | AFT STERN TUBE SEAL KEMEL AX-710 (203) | PROPELLER, THRUSTER, STERN TUBE, SHAFTING | KEMEL |  | NA | 4 SEALING RINGS WEIGHT : 624 KG |  |  |  | B-23_DATA BOOKLETS (MACHINERY PARTICULAR LIST).pdf | 30 | AX-710
203 | STSFWD | STERN TUBE SEAL FWD | STTSE203 | FWD STERN TUBE SEAL KEMEL AX-710 (203) | PROPELLER, THRUSTER, STERN TUBE, SHAFTING | KEMEL |  | NA | 2 SEALING RINGS WEIGHT : 483 KG |  |  |  | B-23_DATA BOOKLETS (MACHINERY PARTICULAR LIST).pdf | 30 | AX-710
203 | INTSHAFT | INTERMEDIATE SHAFT | INTSH203 | INTERMEDIATE SHAFT HHI-EMD SOLID SHAFT, INTEGRATED FLANGE (203) | PROPELLER, THRUSTER, STERN TUBE, SHAFTING | HHI-EMD |  | NA | DIA. 490 MM, LENGTH 9,108 MM - MATERIAL : ALLOY STEEL WEIGHT : 14,465 KG |  |  |  | B-23_DATA BOOKLETS (MACHINERY PARTICULAR LIST).pdf | 30 | SOLID SHAFT, INTEGRATED FLANGE
203 | PROPSHFT | PROPELLER SHAFT | PRSHA203 | PROPELLER SHAFT HHI-EMD SOLID SHAFT, INTEGRATED FLANGE (203) | PROPELLER, THRUSTER, STERN TUBE, SHAFTING | HHI-EMD |  | NA | DIA. 650 MM, LENGTH 8,229 MM - MATERIAL : FORGED STEEL WEIGHT : 20,738 KG |  |  |  | B-23_DATA BOOKLETS (MACHINERY PARTICULAR LIST).pdf | 30 | SOLID SHAFT, INTEGRATED FLANGE
203 | PSHFTNUT | PROPELLER SHAFT NUT | PSNUT203 | PROPELLER SHAFT NUT HHI-EMD HYD. NUT (203) | PROPELLER, THRUSTER, STERN TUBE, SHAFTING | HHI-EMD |  | NA | DIA. 870 MM, LENGTH 275 MM WEIGHT : 796 KG |  |  |  | B-23_DATA BOOKLETS (MACHINERY PARTICULAR LIST).pdf | 30 | HYD. NUT
203 | HYDTOPB1 | HYDRAULIC TOP BRACING SYSTEM NO.1 | HYTBS203 | HYD. TOP BRACING G&C TECH AOC-300 (203) | MAIN ENGINE | G&C TECH |  | NA | HIGH DAMPING ON/OFF TYPE WEIGHT : 220 KG |  |  |  | B-23_DATA BOOKLETS (MACHINERY PARTICULAR LIST).pdf | 31 | AOC-300
203 | HYDTOPB2 | HYDRAULIC TOP BRACING SYSTEM NO.2 | HYTBS203 | HYD. TOP BRACING G&C TECH AOC-300 (203) | MAIN ENGINE | G&C TECH |  | NA | HIGH DAMPING ON/OFF TYPE WEIGHT : 220 KG |  |  |  | B-23_DATA BOOKLETS (MACHINERY PARTICULAR LIST).pdf | 31 | AOC-300
203 | HYDTOPB3 | HYDRAULIC TOP BRACING SYSTEM NO.3 | HYTBS203 | HYD. TOP BRACING G&C TECH AOC-300 (203) | MAIN ENGINE | G&C TECH |  | NA | HIGH DAMPING ON/OFF TYPE WEIGHT : 220 KG |  |  |  | B-23_DATA BOOKLETS (MACHINERY PARTICULAR LIST).pdf | 31 | AOC-300
203 | HYDTOPB4 | HYDRAULIC TOP BRACING SYSTEM NO.4 | HYTBS203 | HYD. TOP BRACING G&C TECH AOC-300 (203) | MAIN ENGINE | G&C TECH |  | NA | HIGH DAMPING ON/OFF TYPE WEIGHT : 220 KG |  |  |  | B-23_DATA BOOKLETS (MACHINERY PARTICULAR LIST).pdf | 31 | AOC-300
203 | INTSHABE | INTERMEDIATE SHAFT BEARING | INTSB203 | INTERMEDIATE SHAFT BEARING KEMEL KMS-520 (203) | PROPELLER, THRUSTER, STERN TUBE, SHAFTING | KEMEL |  | NA | F.W. COOLED TYPE - SELF-LUBRICATING SYSTEM - SHAFT : DIA 495 MM - CAST IRON LINED WHITE METAL WEIGHT : 608 KG |  |  |  | B-23_DATA BOOKLETS (MACHINERY PARTICULAR LIST).pdf | 31 | KMS-520
203 | SED | SHAFT EARTHING DEVICE | SHAED203 | SHAFT EARTHING DEVICE SEHONG 4193 (203) | ELECTRONIC EQUIPMENT | SEHONG |  | NA | INTERMEDIATE SHAFT DIAMETER : DIA 490 MM - SILVER ALLOY PLATE WEIGHT : 21 KG |  |  |  | B-23_DATA BOOKLETS (MACHINERY PARTICULAR LIST).pdf | 31 | 4193
203 | COMBL | COMPOSITE BOILER | COMBO203 | COMPOSITE BOILER KANGRIM PC0201P001 (203) | BOILER | KANGRIM |  | NA | MARINE COMPOSITE BOILER, VERTICAL, CYLINDRICAL TYPE - STEAM OUTPUT OIL FIRED SECTION : 2,000 KG/H - STEAM OUTPUT EXHAUST SECTION : 900 KG/H - WORKING PRESS. : 7 KG/CM2 - FLUE GAS TEMPERATURE : 450 DEG.C - FEED WATER TEMP : 80 DEG.C - DIMENSION (DIA. * H) : 2,800 MM X 4,900 MM - BURNER TYPE : PRESSURE JET - BURNER MODEL : RP-140M WEIGHT : 18,200 KG (28,100 KG WITH WATER) |  |  |  | B-23_DATA BOOKLETS (MACHINERY PARTICULAR LIST).pdf | 31 | PC0201P001
203 | DG1 | DIESEL GENERATOR No1 | DGENG203 | D/G ENGINE HHI-EMD 7H25/33 (203) | DIESEL GENERATOR | HHI-EMD |  | NA | TRUNK PISTON, 4-CYCLE, EXHAUST TURBOCHARGED, AIR COOLER - NO. OF CYLINDER : SEVEN(7) - CYL. BORE X STROKE : 250 X 330 MM - OUTPUT X REV. : 2,100 KW X 900 RPM - ROTATION : C.W. VIEWED FROM FLYWHEEL SIDE - F.O.CONSUMPTION : 189.4+5 PERCENTAGE AT MCR (G/KW-H) - STARTING METHOD : COMPRESSED AIR MAX. 30 KG/CM2 WEIGHT : 29.9 TON (WITH ALTERNATOR) |  |  |  | B-23_DATA BOOKLETS (MACHINERY PARTICULAR LIST).pdf | 31 | 7H25/33
203 | DG2. | DIESEL GENERATOR No.2 | DGENG203 | D/G ENGINE HHI-EMD 7H25/33 (203) | DIESEL GENERATOR | HHI-EMD |  | NA | TRUNK PISTON, 4-CYCLE, EXHAUST TURBOCHARGED, AIR COOLER - NO. OF CYLINDER : SEVEN(7) - CYL. BORE X STROKE : 250 X 330 MM - OUTPUT X REV. : 2,100 KW X 900 RPM - ROTATION : C.W. VIEWED FROM FLYWHEEL SIDE - F.O.CONSUMPTION : 189.4+5 PERCENTAGE AT MCR (G/KW-H) - STARTING METHOD : COMPRESSED AIR MAX. 30 KG/CM2 WEIGHT : 29.9 TON (WITH ALTERNATOR) |  |  |  | B-23_DATA BOOKLETS (MACHINERY PARTICULAR LIST).pdf | 31 | 7H25/33
203 | DG3 | DIESEL GENERATOR No.3 | DGENG203 | D/G ENGINE HHI-EMD 7H25/33 (203) | DIESEL GENERATOR | HHI-EMD |  | NA | TRUNK PISTON, 4-CYCLE, EXHAUST TURBOCHARGED, AIR COOLER - NO. OF CYLINDER : SEVEN(7) - CYL. BORE X STROKE : 250 X 330 MM - OUTPUT X REV. : 2,100 KW X 900 RPM - ROTATION : C.W. VIEWED FROM FLYWHEEL SIDE - F.O.CONSUMPTION : 189.4+5 PERCENTAGE AT MCR (G/KW-H) - STARTING METHOD : COMPRESSED AIR MAX. 30 KG/CM2 WEIGHT : 29.9 TON (WITH ALTERNATOR) |  |  |  | B-23_DATA BOOKLETS (MACHINERY PARTICULAR LIST).pdf | 31 | 7H25/33
203 | STBAFT | STERN TUBE BEARING AFT | STTBE203 | AFT STERN TUBE BEARING KEMEL OIL LUBRICATING (203) | PROPELLER, THRUSTER, STERN TUBE, SHAFTING | KEMEL |  | NA | CAST IRON LINED WHITE METAL - INDIA DIA 651.0 MM, LENGTH 1,350 MM WEIGHT : 1,107 KG |  |  |  | B-23_DATA BOOKLETS (MACHINERY PARTICULAR LIST).pdf | 31 | OIL LUBRICATING
203 | STBFWD | STERN TUBE BEARING FWD | STTBE203 | FWD STERN TUBE BEARING KEMEL OIL LUBRICATING (203) | PROPELLER, THRUSTER, STERN TUBE, SHAFTING | KEMEL |  | NA | CAST IRON LINED WHITE METAL - INDIA DIA 670 MM, LENGTH 500 MM WEIGHT : 408 KG |  |  |  | B-23_DATA BOOKLETS (MACHINERY PARTICULAR LIST).pdf | 31 | OIL LUBRICATING
203 | 5PPMBILS | BILGE SEPARATOR | BWSEP203 | OILY BILGE SEPARATOR GEORIM ENGINEERING GRS-25EB (203) | OIL SPILL EQUIPMENT | GEORIM ENGINEERING |  | NA | GRAVITY DIFFERENCE SEPARATOR - CAPACITY : 2.5 M3/H WEIGHT : 1,050 KG (1,760 KG) |  |  |  | B-23_DATA BOOKLETS (MACHINERY PARTICULAR LIST).pdf | 32 | GRS-25EB
203 | MELOPUR1 | M/E L.O. PURIFIER NO.1 | MELOP203 | MAIN L.O. PURIFIER GEA OSF 12-91-162/8 (203) | PURIFIER | GEA |  | NA | CAPACITY : 2,200 L/H - OIL VISCOSITY : SAE30 - MOTOR : OUTPUT 4.0 KW / SPEED 12,000 RPM WEIGHT : 270 KG |  |  |  | B-23_DATA BOOKLETS (MACHINERY PARTICULAR LIST).pdf | 32 | OSF 12-91-162/8
203 | MELOPUR2 | M/E L.O. PURIFIER NO.2 | MELOP203 | MAIN L.O. PURIFIER GEA OSF 12-91-162/8 (203) | PURIFIER | GEA |  | NA | CAPACITY : 2,200 L/H - OIL VISCOSITY : SAE30 - MOTOR : OUTPUT 4.0 KW / SPEED 12,000 RPM WEIGHT : 270 KG |  |  |  | B-23_DATA BOOKLETS (MACHINERY PARTICULAR LIST).pdf | 32 | OSF 12-91-162/8
203 | SAR | WORKING AIR RESERVOIR | SARES203 | WORKING AIR RESERVOIR KUMKANG KKM-025-2 (203) | AIR RESERVOIR | KUMKANG |  | NA | VOLUME X PRESS : 3.0 M3 X 12 KG/CM2 WEIGHT : 1,400 KG |  |  |  | B-23_DATA BOOKLETS (MACHINERY PARTICULAR LIST).pdf | 32 | KKM-025-2
203 | ADRY | CONTROL AIR DRYER | CONAD203 | CONTROL AIR DRYER SAMKUN CENTURY MAX-10 (203) | AIR DRYER | SAMKUN CENTURY |  | NA | ELEC.REFRIGERATED TYPE - CAPACITY : 100 NM3/H, FREE AIR - REFRIGERANT : R-407C - OPERATING PRESSURE : 7 KG/CM2 WEIGHT : 70 KG |  |  |  | B-23_DATA BOOKLETS (MACHINERY PARTICULAR LIST).pdf | 32 | MAX-10
203 | CAMC1 | MAIN AIR COMPR. NO.1 | MAIRC203 | MAIN AIR COMPRESSOR ATLAS COPCO LT40-30 A KE (203) | AIR COMPRESSOR | ATLAS COPCO |  | NA | 3 STAGE/3 CYLINDER, AIR COOLED - CAPACITY : 175 M3/H X 30 BAR - MOTOR : 37.5 KW X 1,770 RPM WEIGHT : 970 KG (1,049 KG) |  |  |  | B-23_DATA BOOKLETS (MACHINERY PARTICULAR LIST).pdf | 32 | LT40-30 A KE
203 | CAMC2 | MAIN AIR COMPR. NO.2 | MAIRC203 | MAIN AIR COMPRESSOR ATLAS COPCO LT40-30 A KE (203) | AIR COMPRESSOR | ATLAS COPCO |  | NA | 3 STAGE/3 CYLINDER, AIR COOLED - CAPACITY : 175 M3/H X 30 BAR - MOTOR : 37.5 KW X 1,770 RPM WEIGHT : 970 KG (1,049 KG) |  |  |  | B-23_DATA BOOKLETS (MACHINERY PARTICULAR LIST).pdf | 32 | LT40-30 A KE
203 | CAMRS1 | MAIN AIR RESERV.NO.1 | MARES203 | MAIN AIR RESERVOIR KUMKANG KKM-025-1 (203) | AIR RESERVOIR | KUMKANG |  | NA | VOLUME X PRESS : 5.0 M3 X 30 KG/CM2 WEIGHT : 3,400 KG |  |  |  | B-23_DATA BOOKLETS (MACHINERY PARTICULAR LIST).pdf | 32 | KKM-025-1
203 | CAMRS2 | MAIN AIR RESERV.NO.2 | MARES203 | MAIN AIR RESERVOIR KUMKANG KKM-025-1 (203) | AIR RESERVOIR | KUMKANG |  | NA | VOLUME X PRESS : 5.0 M3 X 30 KG/CM2 WEIGHT : 3,400 KG |  |  |  | B-23_DATA BOOKLETS (MACHINERY PARTICULAR LIST).pdf | 32 | KKM-025-1
203 | EACR | EMERGENCY AIR COMPRESSOR | EMARC203 | EM'CY AIR COMPRESSOR ATLAS COPCO LT-106 (203) | AIR COMPRESSOR | ATLAS COPCO |  | NA | 2 STAGE/2 CYLINDER, AIR COOLED - CAPACITY : 30 M3/H X 30 BAR - MOTOR : 7.5 KW X 1,770 RPM WEIGHT : 225 KG |  |  |  | B-23_DATA BOOKLETS (MACHINERY PARTICULAR LIST).pdf | 32 | LT-106
203 | AXAIRRES | AUX. AIR RESERVOIR | AARES203 | AUX. AIR RESERVOIR KUMKANG KKM-025-3 (203) | AIR RESERVOIR | KUMKANG |  | NA | VOLUME X PRESS : 0.25 M3 X 30 KG/CM2 WEIGHT : 480 KG |  |  |  | B-23_DATA BOOKLETS (MACHINERY PARTICULAR LIST).pdf | 32 | KKM-025-3
203 | LFOPR1 | L.F.O. PURIFIER NO.1 | LFOPU203 | L.F.O PURIFIER GEA OSF 25-0136-162/18 (203) | PURIFIER | GEA |  | NA | CAPACITY : 3,600 L/H - OIL VISCOSITY : 380 CST AT 50 DEG.C - MOTOR : OUTPUT 7.5 KW / SPEED 12,000 RPM WEIGHT : 370 KG |  |  |  | B-23_DATA BOOKLETS (MACHINERY PARTICULAR LIST).pdf | 32 | OSF 25-0136-162/18
203 | LFOPR2 | L.F.O. PURIFIER NO.2 | LFOPU203 | L.F.O PURIFIER GEA OSF 25-0136-162/18 (203) | PURIFIER | GEA |  | NA | CAPACITY : 3,600 L/H - OIL VISCOSITY : 380 CST AT 50 DEG.C - MOTOR : OUTPUT 7.5 KW / SPEED 12,000 RPM WEIGHT : 370 KG |  |  |  | B-23_DATA BOOKLETS (MACHINERY PARTICULAR LIST).pdf | 32 | OSF 25-0136-162/18
203 | WORKCOMP | WORKING AIR COMPRESSOR | WAIRC203 | WORKING AIR COMPRESSOR DONGHWA ENTEC NEX-55ABS (203) | AIR COMPRESSOR | DONGHWA ENTEC |  | NA | SCREW AIR COOLED - CAPACITY : 194 M3/MIN X 12 BAR - MOTOR : 64 KW X 3,560 RPM WEIGHT : 1,560 KG |  |  |  | B-23_DATA BOOKLETS (MACHINERY PARTICULAR LIST).pdf | 32 | NEX-55ABS
203 | MALOCO1 | MAIN L.O. COOLER NO.1 | MLOCO203 | MAIN L.O. COOLER MYTEC HT202ML-1P-423 (203) | COOLERS | MYTEC |  | NA | SUS-PLATE - CAPACITY : (L.O.) FLOW 330 M3/H, IN/OUTLET TEMP 51.89/45.0 DEG.C; (F.W.) FLOW 120.0 M3/H, IN/OUTLET TEMP 36.0/43.67 DEG.C - HEAT EXCHANGED : 920,200 KCAL/H - SURFACE AREA : 336.03 M2 WEIGHT : 3,003 - 3,416 KG |  |  |  | B-23_DATA BOOKLETS (MACHINERY PARTICULAR LIST).pdf | 33 | HT202ML-1P-423
203 | CFWC1 | CENTRAL F.W COOLER 1 | CEFWC203 | CENTRAL F.W. COOLER MYTEC S62-IS10-459-TMTL88 (203) | COOLERS | MYTEC |  | NA | TITANIUM PLATE - CAPACITY : (F.W.) FLOW 320 M3/H, IN/OUTLET TEMP 60.27/36.0 DEG.C; (S.W.) FLOW 370 M3/H, IN/OUTLET TEMP 32.0/53.79 DEG.C - HEAT EXCHANGED : 7,762,635 KCAL/H - SURFACE AREA : 311.22 M2 WEIGHT : 1,448 - 2,412 KG |  |  |  | B-23_DATA BOOKLETS (MACHINERY PARTICULAR LIST).pdf | 33 | S62-IS10-459-TMTL88
203 | CFWC2 | CENTRAL F.W COOLER 2 | CEFWC203 | CENTRAL F.W. COOLER MYTEC S62-IS10-459-TMTL88 (203) | COOLERS | MYTEC |  | NA | TITANIUM PLATE - CAPACITY : (F.W.) FLOW 320 M3/H, IN/OUTLET TEMP 60.27/36.0 DEG.C; (S.W.) FLOW 370 M3/H, IN/OUTLET TEMP 32.0/53.79 DEG.C - HEAT EXCHANGED : 7,762,635 KCAL/H - SURFACE AREA : 311.22 M2 WEIGHT : 1,448 - 2,412 KG |  |  |  | B-23_DATA BOOKLETS (MACHINERY PARTICULAR LIST).pdf | 33 | S62-IS10-459-TMTL88
203 | CRENG | ENGINE ROOM CRANE | ERCRA203 | E/R CRANE SANGSANGIN LSD-4 TON X 6.1 M (203) | CRANES | SANGSANGIN |  | NA | CAPACITY : S.W.L 4 TON - SPAN LENGTH : 6.1 M WEIGHT : 2,500 KG |  |  |  | B-23_DATA BOOKLETS (MACHINERY PARTICULAR LIST).pdf | 33 | LSD-4 TON X 6.1 M
203 | HTFWCOOL | H.T.F.W. COOLER | HTFWC203 | H.T.F.W. COOLER MYTEC S22-IG10-46-TK (203) | COOLERS | MYTEC |  | NA | SUS-PLATE - CAPACITY : (F.W.) FLOW 85 M3/H, IN/OUTLET TEMP 85/68.7 DEG.C; (F.W.) FLOW 120 M3/H, IN/OUTLET TEMP 43.7/55.24 DEG.C - HEAT EXCHANGED : 1,384,600 KCAL/H - SURFACE AREA : 11.88 M2 WEIGHT : 289 - 323 KG |  |  |  | B-23_DATA BOOKLETS (MACHINERY PARTICULAR LIST).pdf | 33 | S22-IG10-46-TK
203 | INCINERA | INCINERATOR | INCIN203 | INCINERATOR HMMCO MAXI NG50SL WS (203) | INCINERATORS | HMMCO |  | NA | SLUDGE OIL AND SOLID WASTE BURNING - CAPACITY : 320,000 KCAL/H - SOLID WASTE : 80 KG/H - LIQUID WASTE : 38 KG/H - W.O. DOSING PUMP CAPACITY : 174 L/H AT 475 RPM WEIGHT : 4,700 KG |  |  |  | B-23_DATA BOOKLETS (MACHINERY PARTICULAR LIST).pdf | 33 | MAXI NG50SL WS
203 | MGOCOOL | M.G.O. COOLER FOR M/E & G/E | MGCOO203 | M.G.O. COOLER FOR M/E & G/E MYTEC S31A-IG16-58-TLA (203) | COOLERS | MYTEC |  | NA | SUS-PLATE - CAPACITY : (M.G.O.) FLOW 10.8 M3/H, IN/OUTLET TEMP 51.42/38.0 DEG.C; (F.W.) FLOW 10.0 M3/H, IN/OUTLET TEMP 36.0/41.8 DEG.C - HEAT EXCHANGED : 58,000 KCAL/H - SURFACE AREA : 18.84 M2 WEIGHT : 369 - 399 KG |  |  |  | B-23_DATA BOOKLETS (MACHINERY PARTICULAR LIST).pdf | 33 | S31A-IG16-58-TLA
203 | LEU | LATHE UNIT | LATHE203 | LATHE TMS SOLUTION C6150/1000 (203) | WORKSHOP MACHINERY, TOOLS, PORTABLE INSTRUMENTS | TMS SOLUTION |  | NA | CAPACITY : MAX. LENGTH OF WORKPIECE (MM) : 1,000 MAX. SWING DIA. OVER BED (MM) : 500 MOTOR (KW) : 5.5 |  |  |  | B-23_DATA BOOKLETS (MACHINERY PARTICULAR LIST).pdf | 34 | C6150/1000
203 | MELOPUH1 | M/E L.O. PURIFIER HEATER NO.1 | LOPHE203 | MAIN L.O. PURIFIER HEATER MYTEC SHELL AND TUBE (203) | F.W. GENERATOR, HEAT EXCHANGER | MYTEC |  | NA | CAPACITY : -(STEAM) FLOW (KG/H) : 141.0 IN/OUTLET TEMP(C) : 169.84 / 169.84 -(L.O.)FLOW RATE (M3/H) : 2.2 -IN/OUTLET TEMP(C) : 45.0 / 90.0 |  |  |  | B-23_DATA BOOKLETS (MACHINERY PARTICULAR LIST).pdf | 34 | SHELL AND TUBE
203 | MELOPUH2 | M/E L.O. PURIFIER HEATER NO.2 | LOPHE203 | MAIN L.O. PURIFIER HEATER MYTEC SHELL AND TUBE (203) | F.W. GENERATOR, HEAT EXCHANGER | MYTEC |  | NA | CAPACITY : -(STEAM) FLOW (KG/H) : 141.0 IN/OUTLET TEMP(C) : 169.84 / 169.84 -(L.O.)FLOW RATE (M3/H) : 2.2 -IN/OUTLET TEMP(C) : 45.0 / 90.0 |  |  |  | B-23_DATA BOOKLETS (MACHINERY PARTICULAR LIST).pdf | 34 | SHELL AND TUBE
203 | CBMGOCO | COMPOSITE BOILER MGO COOLER | COBOC203 | M.G.O. COOLER FOR COMP. BOILER MYTEC SBA-IT-24-TLA (203) | COOLERS | MYTEC |  | NA | CAPACITY (MGO) FLOW (M3/H) : 0.7 IN/OUTLET TEMP(C) : 59.4/38.0 (F.W.) FLOW (M3/H) : 2.0 IN/OUTLET TEMP(C) : 36.0/38.31 HEAT EXCHANGED (KCAL/H) : 6,000 SURFACE AREA (M2) : 1.78 |  |  |  | B-23_DATA BOOKLETS (MACHINERY PARTICULAR LIST).pdf | 34 | SBA-IT-24-TLA
203 | FWSUPU | F.W. SUPPLY UNIT | FWSUN203 | F.W. SUPPLY UNIT SAMKUN CENTURY 4193 (203) | HYDROPHORE TANK | SAMKUN CENTURY |  | NA | STERILIZER CAPACITY (L/H) : 5,000 CALORIFIER (STEAM AND ELEC. HEATER TYPE) FLOW (L/H) : 1,000 TANK CAPACITY (L) : 300 ELECT.HEATER (KW) : 15 PUMP : 1000 L/H X 5 M X 1.1 KW F.W. HYD. UNIT TANK CAPACITY (L) : 1,000 PUMP : 5.0 M3/H X 60M MINERALIZER CAPACITY (L/H) : 5,000 |  |  |  | B-23_DATA BOOKLETS (MACHINERY PARTICULAR LIST).pdf | 34 | 4193
203 | LFOPH1 | L.F.O. PURIFIER HEATER No1 | LFOPH203 | L.F.O PURIFIER HEATER MYTEC SHELL AND TUBE (203) | F.W. GENERATOR, HEAT EXCHANGER | MYTEC |  | NA | CAPACITY : -(STEAM) FLOW (KG/H) : 141.0 IN/OUTLET TEMP(C) : 169.84/169.84 -(F.O.) FLOW (M3/H) : 3.6 IN/OUTLET TEMP(C) : 55.0/98.0 |  |  |  | B-23_DATA BOOKLETS (MACHINERY PARTICULAR LIST).pdf | 34 | SHELL AND TUBE
203 | LFOPH2 | L.F.O. PURIFIER HEATER No2 | LFOPH203 | L.F.O PURIFIER HEATER MYTEC SHELL AND TUBE (203) | F.W. GENERATOR, HEAT EXCHANGER | MYTEC |  | NA | CAPACITY : -(STEAM) FLOW (KG/H) : 141.0 IN/OUTLET TEMP(C) : 169.84/169.84 -(F.O.) FLOW (M3/H) : 3.6 IN/OUTLET TEMP(C) : 55.0/98.0 |  |  |  | B-23_DATA BOOKLETS (MACHINERY PARTICULAR LIST).pdf | 34 | SHELL AND TUBE
203 | ERSF1 | E/R SUPPLY FAN No 1 | ERSFA203 | E/R VENT FAN HI AIR KOREA AKA-1120/500 (203) | HEATING, VENTILATION & AIR CONDITIONING | HI AIR KOREA |  | NA | M.D., AXIAL FLOW - CAPACITY : 1,000 M3/MIN X 56 MMAQ - MOTOR : 22.0 KW X 1,175 RPM WEIGHT : 761 KG |  |  |  | B-23_DATA BOOKLETS (MACHINERY PARTICULAR LIST).pdf | 35 | AKA-1120/500
203 | ERSF2 | E/R SUPPLY FAN No 2 | ERSFA203 | E/R VENT FAN HI AIR KOREA AKA-1120/500 (203) | HEATING, VENTILATION & AIR CONDITIONING | HI AIR KOREA |  | NA | M.D., AXIAL FLOW - CAPACITY : 1,000 M3/MIN X 56 MMAQ - MOTOR : 22.0 KW X 1,175 RPM WEIGHT : 761 KG |  |  |  | B-23_DATA BOOKLETS (MACHINERY PARTICULAR LIST).pdf | 35 | AKA-1120/500
203 | ERSF3 | E/R SUPPLY FAN No 3 | ERSFA203 | E/R VENT FAN HI AIR KOREA AKA-1120/500 (203) | HEATING, VENTILATION & AIR CONDITIONING | HI AIR KOREA |  | NA | M.D., AXIAL FLOW - CAPACITY : 1,000 M3/MIN X 56 MMAQ - MOTOR : 22.0 KW X 1,175 RPM WEIGHT : 761 KG |  |  |  | B-23_DATA BOOKLETS (MACHINERY PARTICULAR LIST).pdf | 35 | AKA-1120/500
203 | ERSF4 | E/R SUPPLY FAN No 4 | ERSFA203 | E/R VENT FAN HI AIR KOREA AKA-1120/500 (203) | HEATING, VENTILATION & AIR CONDITIONING | HI AIR KOREA |  | NA | M.D., AXIAL FLOW - CAPACITY : 1,000 M3/MIN X 56 MMAQ - MOTOR : 22.0 KW X 1,175 RPM WEIGHT : 761 KG |  |  |  | B-23_DATA BOOKLETS (MACHINERY PARTICULAR LIST).pdf | 35 | AKA-1120/500
203 | FWGR | FRESH WATER GENERATOR | FWGEN203 | F.W. GENERATOR DONGHWA ENTEC DX-A-25 (203) | F.W. GENERATOR, HEAT EXCHANGER | DONGHWA ENTEC |  | NA | CAPACITY : 25 M3/DAY - MOTOR : 1.2 KW X 3,400 RPM WEIGHT : 1,205 KG (1,430 KG WITH WATER) |  |  |  | B-23_DATA BOOKLETS (MACHINERY PARTICULAR LIST).pdf | 35 | DX-A-25
203 | MELF | M/E AUTO L.O. FILTER | LOFIL203 | M/E L.O. AUTO FILTER WITH BYPASS FILTER BOLL&KIRCH FILTERBAU GMBH 6.46.1.7 (203) | PIPING, VALVES, FILTERS, EJECTOR, FITTINGS | BOLL&KIRCH FILTERBAU GMBH |  | NA | CAPACITY : 330 M3/H WEIGHT : 930 KG |  |  |  | B-23_DATA BOOKLETS (MACHINERY PARTICULAR LIST).pdf | 35 | 6.46.1.7
203 | MJFWP | M/E JACKET F.W. PREHEATER | JCFWH203 | M/E JACKET PREHEATER MYTEC SHELL AND TUBE (203) | F.W. GENERATOR, HEAT EXCHANGER | MYTEC |  | NA | CAPACITY : -(STEAM) FLOW (KG/H) : 263 IN/OUTLET TEMP(C) : 169.84 / 169.84 -(F.W.)FLOW RATE (M3/H) : 8.5 -IN/OUTLET TEMP(C) : 50.0/ 65.12 |  |  |  | B-23_DATA BOOKLETS (MACHINERY PARTICULAR LIST).pdf | 35 | SHELL AND TUBE
203 | PREF | PUR.ROOM EXHAUST FAN | PUREF203 | PURIFIER ROOM EXH. FAN HI AIR KOREA AKA-500/280 (203) | HEATING, VENTILATION & AIR CONDITIONING | HI AIR KOREA |  | NA | CAPACITY : 150 M3/MIN X 41.0 MMAQ - MOTOR : 2.3 KW X 3,515 RPM WEIGHT : 169 KG |  |  |  | B-23_DATA BOOKLETS (MACHINERY PARTICULAR LIST).pdf | 35 | AKA-500/280
203 | WELAEF | WELDING AREA EXH. FAN | WAEXF203 | WELDING AREA EXH. FAN HI AIR KOREA AWA-350/280 (203) | HEATING, VENTILATION & AIR CONDITIONING | HI AIR KOREA |  | NA | M.D., AXIAL FLOW - CAPACITY : 15 M3/MIN X 10.6 MMAQ - MOTOR : 0.4 KW X 1,685 RPM WEIGHT : 17 KG |  |  |  | B-23_DATA BOOKLETS (MACHINERY PARTICULAR LIST).pdf | 35 | AWA-350/280
203 | DMDNCOOL | DUMP/DRAIN COOLER | DDCOO203 | DUMP/DRAIN COOLER MYTEC SHELL AND TUBE (203) | COOLERS | MYTEC |  | NA | F.W COOLED TYPE 535 FLOW : 1,350 KG/H OUTLET TEMP : 80.0 FLOW RATE : 97.4 M2/H IN/OUTLET TEMP : 36.0 / 58.2 |  |  |  | B-23_DATA BOOKLETS (MACHINERY PARTICULAR LIST).pdf | 35 | SHELL AND TUBE
203 | FOSUPU | F.O.SUPPLY UNIT FOR M/E & G/E | FOSUN203 | F.O.SUPPLY UNIT FOR M/E & G/E MNSI ACG 045K8 NJBP (203) | MAIN ENGINE | MNSI |  | NA | F.O.CONSUMPTION : MAX. 5.4 M3/H - L.F.O.VISCOSITY : 38 CST / 100 DEG.C WEIGHT : 3,400 KG |  |  |  | B-23_DATA BOOKLETS (MACHINERY PARTICULAR LIST).pdf | 35 | ACG 045K8 NJBP
203 | ECRF | AIR CONDITION FOR ENGINE CONTROL ROOM | PAECR203 | PACKAGED AIR-CON FOR E.C.R. HI AIR KOREA HIP-05WG (203) | AIR CONDITION | HI AIR KOREA |  | NA | PACKAGE TYPE MARINE USE, WITHOUT HEATING ELEMENT - CAPACITY : 17.4 KW - FAN MOTOR : 0.25 KW - REFRIGERANT : R-407C WEIGHT : 320 KG |  |  |  | B-23_DATA BOOKLETS (MACHINERY PARTICULAR LIST).pdf | 36 | HIP-05WG
203 | LFFS | LOCAL FIRE FIGHTING SYSTEM | WBLFF203 | LOCAL FIRE FIGHTING SYSTEM SEAPLUS WATER BASED TYPE (203) | FIRE FIGHTING | SEAPLUS |  | NA | PUMP CAPACITY : 117 L/MIN X 9.6 BAR - MOTOR : 12.6 KW WEIGHT : 300 KG |  |  |  | B-23_DATA BOOKLETS (MACHINERY PARTICULAR LIST).pdf | 36 | WATER BASED TYPE
203 | TOGRIN | GRINDER | GRIMA203 | GRINDING MACHINE TMS M3025 (203) | WORKSHOP MACHINERY, TOOLS, PORTABLE INSTRUMENTS | TMS |  | NA | CAPACITY : 255 MM DIA DOUBLE WHEEL - MOTOR : 0.75 KW WEIGHT : 80 KG |  |  |  | B-23_DATA BOOKLETS (MACHINERY PARTICULAR LIST).pdf | 36 | M3025
203 | TOGWL | GAS WELDER | GASWE203 | GAS WELDER SURVITEC PORTABLE (203) | WORKSHOP MACHINERY, TOOLS, PORTABLE INSTRUMENTS | SURVITEC |  | NA | OXYGEN BOTTLE : 2 EA - ACETYLENE BOTTLE : 1 EA WEIGHT : 148 KG |  |  |  | B-23_DATA BOOKLETS (MACHINERY PARTICULAR LIST).pdf | 36 | PORTABLE
203 | WSTRP | SEWAGE TREATM. PLANT | SEWTP203 | SEWAGE TREATMENT PLANT IL SEUNG ISB-02 (203) | SEWAGE SYSTEM | IL SEUNG |  | NA | BIOLOGICAL MOVING BED BIOFILM REACTOR - CAPACITY : MAX. 2,100 L/DAY - SEWAGE HOLDING TANK WEIGHT : 1,350 KG (2,250 KG WITH WATER) |  |  |  | B-23_DATA BOOKLETS (MACHINERY PARTICULAR LIST).pdf | 36 | ISB-02
203 | ANTIF | ANTI-FOULING | ANTFS203 | M.G.P.S SEHONG SH-WD-C (203) | M.G.P.S, I.C.C.P., ANODES, ANTI-FOULING | SEHONG |  | NA | S.W. FLOW CAPACITY : 1,500 M3/H WEIGHT : 890 KG |  |  |  | B-23_DATA BOOKLETS (MACHINERY PARTICULAR LIST).pdf | 36 | SH-WD-C
203 | BWTS | BALLAST WATER TREATMENT SYSTEM | BWTS203 | BALLAST WATER MANAGEMENT SYSTEM TECHCROSS ECS-600B 1.1 (203) | BALLAST WATER TREATMENT SYSTEM | TECHCROSS |  | NA | CAPACITY : 600 M3/H WEIGHT : 2,800 KG |  |  |  | B-23_DATA BOOKLETS (MACHINERY PARTICULAR LIST).pdf | 36 | ECS-600B 1.1
203 | DRM | DRILLING MACHINE | DRILM203 | DRILLING MACHINE TMS Z4025 (203) | WORKSHOP MACHINERY, TOOLS, PORTABLE INSTRUMENTS | TMS |  | NA | CAPACITY : MAX. 23 MM DIA - MOTOR : 0.75 KW WEIGHT : 175 KG |  |  |  | B-23_DATA BOOKLETS (MACHINERY PARTICULAR LIST).pdf | 36 | Z4025
203 | LOMP1 | MAIN L.O. PUMP NO.1 | MALOP203 | MAIN L.O PUMP TAIKO MST-330T (203) | PUMP | TAIKO |  | NA | CAPACITY : 380 M3/H X 4.2 KG/CM2 - MOTOR : 90 KW X 1,770 RPM WEIGHT : 1,268 KG |  |  |  | B-23_DATA BOOKLETS (MACHINERY PARTICULAR LIST).pdf | 37 | MST-330T
203 | LOMP2 | MAIN L.O. PUMP NO.2 | MALOP203 | MAIN L.O PUMP TAIKO MST-330T (203) | PUMP | TAIKO |  | NA | CAPACITY : 380 M3/H X 4.2 KG/CM2 - MOTOR : 90 KW X 1,770 RPM WEIGHT : 1,268 KG |  |  |  | B-23_DATA BOOKLETS (MACHINERY PARTICULAR LIST).pdf | 37 | MST-330T
203 | LTCFWP1 | L.T. COOL. F.W. PUMP N.1 | LTCFW203 | L.T.C.F.W. PUMP TAIKO EMD-300MCT (203) | PUMP | TAIKO |  | NA | CAPACITY : 640 M3/H X 30 M - MOTOR : 90 KW X 1,800 RPM WEIGHT : 1,118 KG |  |  |  | B-23_DATA BOOKLETS (MACHINERY PARTICULAR LIST).pdf | 37 | EMD-300MCT
203 | LTCFWP2 | L.T. COOL. F.W. PUMP N.2 | LTCFW203 | L.T.C.F.W. PUMP TAIKO EMD-300MCT (203) | PUMP | TAIKO |  | NA | CAPACITY : 640 M3/H X 30 M - MOTOR : 90 KW X 1,800 RPM WEIGHT : 1,118 KG |  |  |  | B-23_DATA BOOKLETS (MACHINERY PARTICULAR LIST).pdf | 37 | EMD-300MCT
203 | MACCCP | M/E AIR CLR CHEM. CLEAN PUMP | MEACP203 | M/E AIR COOLER CHEM.CLEAN.PUMP TAIKO TMC-32MT (203) | PUMP | TAIKO |  | NA | CAPACITY : 2 M3/H X 30 M - MOTOR : 1.5 KW X 3,600 RPM WEIGHT : 47 KG |  |  |  | B-23_DATA BOOKLETS (MACHINERY PARTICULAR LIST).pdf | 37 | TMC-32MT
203 | MESWP1 | MAIN COOL. SW PUMP 1 | MCSWP203 | MAIN COOL.S.W. PUMP TAIKO EMDE-300MC (203) | PUMP | TAIKO |  | NA | CAPACITY : 740 M3/H X 20 M - MOTOR : 65 KW X 1,800 RPM WEIGHT : 754 KG |  |  |  | B-23_DATA BOOKLETS (MACHINERY PARTICULAR LIST).pdf | 37 | EMDE-300MC
203 | MESWP2 | MAIN COOL. SW PUMP 2 | N2SWPBT | MAIN COOL.S.W. PUMP TAIKO EMDE-300MC (203) | PUMP | TAIKO |  | NA | CAPACITY : 740 M3/H X 20 M - MOTOR : 65 KW X 1,800 RPM WEIGHT : 754 KG |  |  |  | B-23_DATA BOOKLETS (MACHINERY PARTICULAR LIST).pdf | 37 | EMDE-300MC
203 | PPGSF | BILGE & GS & FIRE PUMP 1 | BFGSP203 | FIRE,BILGE & G.S. PUMP TAIKO EMDE-250MC (203) | PUMP | TAIKO |  | NA | CAPACITY : 215/170 M3/H X 30/90 M - MOTOR : 110 KW X 3,600 RPM - AIR EJECTOR WEIGHT : 1,335 KG |  |  |  | B-23_DATA BOOKLETS (MACHINERY PARTICULAR LIST).pdf | 37 | EMDE-250MC
203 | PPGSF2 | BILGE & GS & FIRE PUMP 2 | BFGSP203 | FIRE,BILGE & G.S. PUMP TAIKO EMDE-250MC (203) | PUMP | TAIKO |  | NA | CAPACITY : 215/170 M3/H X 30/90 M - MOTOR : 110 KW X 3,600 RPM - AIR EJECTOR WEIGHT : 1,335 KG |  |  |  | B-23_DATA BOOKLETS (MACHINERY PARTICULAR LIST).pdf | 37 | EMDE-250MC
203 | BOILFP1 | BOILER FEED PUMP No1 | FWPAB203 | BOILER FEED WATER PUMP TAIKO 2MF-52M (203) | PUMP | TAIKO |  | NA | CAPACITY : 4 M3/H X 120 M - MOTOR : 7.5 KW X 3,480 RPM WEIGHT : 150 KG |  |  |  | B-23_DATA BOOKLETS (MACHINERY PARTICULAR LIST).pdf | 37 | 2MF-52M
203 | BOILFP2 | BOILER FEED PUMP No2 | FWPAB203 | BOILER FEED WATER PUMP TAIKO 2MF-52M (203) | PUMP | TAIKO |  | NA | CAPACITY : 4 M3/H X 120 M - MOTOR : 7.5 KW X 3,480 RPM WEIGHT : 150 KG |  |  |  | B-23_DATA BOOKLETS (MACHINERY PARTICULAR LIST).pdf | 37 | 2MF-52M
203 | BPP1 | BALLAST PUMP 1 | BALPU203 | BALLAST PUMP TAIKO MECE-260MCT (203) | PUMP | TAIKO |  | NA | CAPACITY : 500 M3/H X 30 M - MOTOR : 65 KW X 1,800 RPM - AIR EJECTOR WEIGHT : 684 KG |  |  |  | B-23_DATA BOOKLETS (MACHINERY PARTICULAR LIST).pdf | 37 | MECE-260MCT
203 | BPP2 | BALLAST PUMP 2 | BALPU203 | BALLAST PUMP TAIKO MECE-260MCT (203) | PUMP | TAIKO |  | NA | CAPACITY : 500 M3/H X 30 M - MOTOR : 65 KW X 1,800 RPM - AIR EJECTOR WEIGHT : 684 KG |  |  |  | B-23_DATA BOOKLETS (MACHINERY PARTICULAR LIST).pdf | 37 | MECE-260MCT
203 | FWGEJPU | F.W.GEN.EJECTOR PUMP | FWGEP203 | F.W.GEN.EJECTOR PUMP TAIKO EMC-125MD M.D.V.C (203) | PUMP | TAIKO |  | NA | CAPACITY : 53 M3/H X 48 M - MOTOR : 18.5 KW X 1,800 RPM WEIGHT : 330 KG |  |  |  | B-23_DATA BOOKLETS (MACHINERY PARTICULAR LIST).pdf | 37 | EMC-125MD M.D.V.C
203 | HTCFWP1 | H.T.C.F.W. PUMP NO.1 | HTCFP203 | H.T.C.F.W. PUMP TAIKO EMC-125MCT (203) | PUMP | TAIKO |  | NA | CAPACITY : 85 M3/H X 30 M - MOTOR : 15 KW X 1,800 RPM WEIGHT : 250 KG |  |  |  | B-23_DATA BOOKLETS (MACHINERY PARTICULAR LIST).pdf | 37 | EMC-125MCT
203 | HTCFWP2 | H.T.C.F.W. PUMP NO.2 | HTCFP203 | H.T.C.F.W. PUMP TAIKO EMC-125MCT (203) | PUMP | TAIKO |  | NA | CAPACITY : 85 M3/H X 30 M - MOTOR : 15 KW X 1,800 RPM WEIGHT : 250 KG |  |  |  | B-23_DATA BOOKLETS (MACHINERY PARTICULAR LIST).pdf | 37 | EMC-125MCT
203 | TRSEWDP | TREATED SEWAGE DISCHARGE PUMP | TSDPU203 | TREATED SEWAGE DISCHARGE PUMP TAIKO TMEC-32MT (203) | PUMP | TAIKO |  | NA | CAPACITY : 5 M3/H X 30 M - MOTOR : 11 KW X 3,600 RPM WEIGHT : 51 KG |  |  |  | B-23_DATA BOOKLETS (MACHINERY PARTICULAR LIST).pdf | 37 | TMEC-32MT
203 | LOTPU | L.O. TRANSFER PUMP | LOTRP203 | L.O TRANS PUMP TAIKO NHG-5MT (203) | PUMP | TAIKO |  | NA | CAPACITY (M3/H X KG/CM2) : 5 X 3.5 - MOTOR (KW X RPM) : 2.2 X 1,130 WEIGHT : 68 KG |  |  |  | B-23_DATA BOOKLETS (MACHINERY PARTICULAR LIST).pdf | 38 | NHG-5MT
203 | MDOTRAPU | MDO TRANSFER PUMP | MDOTP203 | M.G.O.TRANSFER PUMP TAIKO MSDK 20MA M.D.R (203) | PUMP | TAIKO |  | NA | CAPACITY (M3/H X KG/CM2) : 20 X 3.5 - MOTOR (KW X RPM) : 18.5 X 3,510 WEIGHT : 365 KG |  |  |  | B-23_DATA BOOKLETS (MACHINERY PARTICULAR LIST).pdf | 38 | MSDK 20MA M.D.R
203 | MELOPUFP | M/E LO PURIFIER FEED PUMP NO.1 | MELPP203 | MAIN L.O PURI. SUPPLY PUMP TAIKO NHG-2.5MT (203) | PUMP | TAIKO |  | NA | CAPACITY (M3/H X KG/CM2) : 2.2 X 3.5 - MOTOR (KW X RPM) : 1.5 X 1,130 WEIGHT : 48 KG |  |  |  | B-23_DATA BOOKLETS (MACHINERY PARTICULAR LIST).pdf | 38 | NHG-2.5MT
203 | SPP | SLUGE PUMP | SLUPU203 | SLUDGE PUMP TAIKO HNP-601 M.D.H MONO (203) | PUMP | TAIKO |  | NA | CAPACITY (M3/H X KG/CM2) : 15 X 4.2 - MOTOR (KW X RPM) : 11 X 1,160 WEIGHT : 247 KG |  |  |  | B-23_DATA BOOKLETS (MACHINERY PARTICULAR LIST).pdf | 38 | HNP-601 M.D.H MONO
203 | SSTLOP | STERN TUBE LO PUMP NO.1 | STLOP203 | STERN TUBE L.O. PUMP TAIKO NHG-1MT M.D.R (203) | PUMP | TAIKO |  | NA | CAPACITY (M3/H X KG/CM2) : 1 X 3.5 - MOTOR (KW X RPM) : 0.75 X 1,720 WEIGHT : 36 KG |  |  |  | B-23_DATA BOOKLETS (MACHINERY PARTICULAR LIST).pdf | 38 | NHG-1MT M.D.R
203 | BLGPN | BILGE PUMP | BILGP203 | BILGE TRANSFER PUMP TAIKO HNP-301 (203) | PUMP | TAIKO |  | NA | CAPACITY (M3/H X KG/CM2) : 2.5 X 3.5 - MOTOR (KW X RPM) : 1.5 X 1,130 WEIGHT : 108 KG |  |  |  | B-23_DATA BOOKLETS (MACHINERY PARTICULAR LIST).pdf | 38 | HNP-301
203 | CYLOILTP | CYLINDER OIL TRANSFER PUMP | CYOTR203 | CYL.OIL SHIFTING PUMP TAIKO NHG-1MT (203) | PUMP | TAIKO |  | NA | CAPACITY (M3/H X KG/CM2) : 1 X 2.0 - MOTOR (KW X RPM) : 0.75 X 1,090 WEIGHT : 34 KG |  |  |  | B-23_DATA BOOKLETS (MACHINERY PARTICULAR LIST).pdf | 38 | NHG-1MT
203 | EGCS | EXHAUST GAS CLEANING SYSTEM | EGCSS203 | EXHAUST GAS CLEANING SYSTEM HYUNDAI MATERIALS U-TYPE (203) | MAIN ENGINE | HYUNDAI MATERIALS |  | NA | TYPE : OPEN SYSTEM - DESIGN CONDITION 1) M/E : NCR LOAD 2) G/E : 3SETS WEIGHT : 10,950 KG |  |  |  | B-23_DATA BOOKLETS (MACHINERY PARTICULAR LIST).pdf | 38 | U-TYPE
203 | HFOPFP2 | H.F.O. PURIFIER FEED PUMP NO.2 | HFOPP203 | L.F.O. PURIFIER SUPPLY PUMP TAIKO MSDK-4MAB (203) | PUMP | TAIKO |  | NA | CAPACITY (M3/H X KG/CM2) : 3.6 X 3.5 - MOTOR (KW X RPM) : 5.5 X 3,480 WEIGHT : 113 KG |  |  |  | B-23_DATA BOOKLETS (MACHINERY PARTICULAR LIST).pdf | 38 | MSDK-4MAB
203 | LFOPFP1 | L.F.O. PURIFIER FEED PUMP NO.1 | LFOPP203 | L.F.O. PURIFIER SUPPLY PUMP TAIKO MSDK-4MAB (203) | PUMP | TAIKO |  | NA | CAPACITY (M3/H X KG/CM2) : 3.6 X 3.5 - MOTOR (KW X RPM) : 5.5 X 3,480 WEIGHT : 113 KG |  |  |  | B-23_DATA BOOKLETS (MACHINERY PARTICULAR LIST).pdf | 38 | MSDK-4MAB
203 | LFOTRAP1 | L.F.O. TRANSFER PUMP NO.1 | LFOTP203 | L.F.O TRANSFER PUMP TAIKO MSDK-30MA (203) | PUMP | TAIKO |  | NA | CAPACITY (M3/H X KG/CM2) : 30 X 3.5 - MOTOR (KW X RPM) : 30 X 3,540 WEIGHT : 360 KG |  |  |  | B-23_DATA BOOKLETS (MACHINERY PARTICULAR LIST).pdf | 38 | MSDK-30MA
203 | MELPFP2 | M/E LO PURIFIER FEED PUMP NO.2 | MELPP203 | MAIN L.O PURI. SUPPLY PUMP TAIKO NHG-2.5MT (203) | PUMP | TAIKO |  | NA | CAPACITY (M3/H X KG/CM2) : 2.2 X 3.5 - MOTOR (KW X RPM) : 1.5 X 1,130 WEIGHT : 48 KG |  |  |  | B-23_DATA BOOKLETS (MACHINERY PARTICULAR LIST).pdf | 38 | NHG-2.5MT
203 | STLOP2 | STERN TUBE LO PUMP NO.2 | STLOP203 | STERN TUBE L.O. PUMP TAIKO NHG-1MT M.D.R (203) | PUMP | TAIKO |  | NA | CAPACITY (M3/H X KG/CM2) : 1 X 3.5 - MOTOR (KW X RPM) : 0.75 X 1,720 WEIGHT : 36 KG |  |  |  | B-23_DATA BOOKLETS (MACHINERY PARTICULAR LIST).pdf | 38 | NHG-1MT M.D.R
203 | EARL | EMERGENCY ALTERNATOR | EMALT203 | EM'CY GENERATOR SET ALTERNATOR LEROY SOMER M46.3 S2 C6/4 (203) | EMERGENCY GENERATOR | LEROY SOMER |  | NA | AC 450V, 60HZ, 1,800 RPM, 150 KW (187.5 KVA) WEIGHT : 1,700 KG |  |  |  | B-23_DATA BOOKLETS (MACHINERY PARTICULAR LIST).pdf | 39 | M46.3 S2 C6/4
203 | EMEG | EMERGENCY GENERATOR | EMGEN203 | EM'CY GENERATOR SET GPC AD086TI (203) | EMERGENCY GENERATOR | GPC |  | NA | AC 450V, 60HZ, 1,800 RPM, 150 KW (187.5 KVA) - ENGINE : DOOSAN INFRACORE AD086TI - ALTERNATOR : LEROY SOMER M46.3 S2 C6/4 WEIGHT : 1,700 KG |  |  |  | B-23_DATA BOOKLETS (MACHINERY PARTICULAR LIST).pdf | 39 | AD086TI
203 | ESW | EMERGENCY SWITCHBOARD | EMCYS203 | EMERGENCY SWITCHBOARD HYUNDAI ELECTRIC SELF STANDING TYPE (203) | SWITCHBOARDS | HYUNDAI ELECTRIC |  | NA | EM'CY GENERATOR PANEL : 1 EA - EM'CY AC 440V FEEDER PANEL : 1 EA - EM'CY AC 220V FEEDER PANEL : 1 EA - STARTER AND SHORE CONNECTION PANEL : 1 EA WEIGHT : 2,200 KG |  |  |  | B-23_DATA BOOKLETS (MACHINERY PARTICULAR LIST).pdf | 39 | SELF STANDING TYPE
203 | LOCGRSTP | LOCAL GROUP STARTER PANELS | LOGSP203 | LOCAL GROUP ST. IND. STARTER HYUNDAI ELECTRIC WALL MOUNTING & SELF STANDING TYPE (203) | ELECTRICAL SYSTEM | HYUNDAI ELECTRIC |  | NA | LOCAL GROUP STARTER PANEL (NO.1-9B) : 13 SETS - INDIVIDUAL STARTER PANEL (S/GEAR RM SUP. FAN) : 1 SET WEIGHT : 2,410 KG + 53 KG |  |  |  | B-23_DATA BOOKLETS (MACHINERY PARTICULAR LIST).pdf | 39 | WALL MOUNTING & SELF STANDING TYPE
203 | MS | MAIN SWITCHBOARD | MSWIT203 | MAIN SWITCHBOARD HYUNDAI ELECTRIC SELF STANDING TYPE (203) | SWITCHBOARDS | HYUNDAI ELECTRIC |  | NA | GENERATOR PANEL (NO.1,2,3) : 3 EA - SYNCHRO PANEL : 1 EA - BUS - TIE PANEL AND BOW TH. PANEL : 1 EA - NO.1 440V FEEDER PANEL : 2 EA - NO.2 440V FEEDER PANEL : 2 EA - GROUP STARTER PANEL (NO.1,2) : 2 EA - AC 220V FEED. PANEL : 1 EA WEIGHT : 14,760 KG |  |  |  | B-23_DATA BOOKLETS (MACHINERY PARTICULAR LIST).pdf | 39 | SELF STANDING TYPE
203 | DGENGAL1 | D/G ENGINE ALTERNATOR NO.1 | DGALT203 | MAIN DIESEL GENERATOR HYUNDAI ELECTRIC HFC7 638-08P (203) | ALTERNATOR | HYUNDAI ELECTRIC |  | NA | AC 450V, 3,127.3A, 60HZ, 900 RPM - 1,750 KW (2,437.5 KVA) WEIGHT : 7,400 KG |  |  |  | B-23_DATA BOOKLETS (MACHINERY PARTICULAR LIST).pdf | 39 | HFC7 638-08P
203 | DGENGAL2 | D/G ENGINE ALTERNATOR NO.2 | DGALT203 | MAIN DIESEL GENERATOR HYUNDAI ELECTRIC HFC7 638-08P (203) | ALTERNATOR | HYUNDAI ELECTRIC |  | NA | AC 450V, 3,127.3A, 60HZ, 900 RPM - 1,750 KW (2,437.5 KVA) WEIGHT : 7,400 KG |  |  |  | B-23_DATA BOOKLETS (MACHINERY PARTICULAR LIST).pdf | 39 | HFC7 638-08P
203 | DGENGAL3 | D/G ENGINE ALTERNATOR NO.3 | DGALT203 | MAIN DIESEL GENERATOR HYUNDAI ELECTRIC HFC7 638-08P (203) | ALTERNATOR | HYUNDAI ELECTRIC |  | NA | AC 450V, 3,127.3A, 60HZ, 900 RPM - 1,750 KW (2,437.5 KVA) WEIGHT : 7,400 KG |  |  |  | B-23_DATA BOOKLETS (MACHINERY PARTICULAR LIST).pdf | 39 | HFC7 638-08P
203 | EMSTSWBX | EM'CY STOP SWITCH BOX | ESSBX203 | EM'CY STOP SWITCH BOX HYUNDAI ELECTRIC WALL MOUNTING & FLUSH MOUNTING TYPE (203) | ELECTRICAL SYSTEM | HYUNDAI ELECTRIC |  | NA | EM'CY STOP SWITCH BOX FOR FIRE CONTROL STATION : 1 EA - EM'CY STOP SWITCH BOX FOR PURI. ROOM ENTRANCE : 1 EA - EM'CY STOP SWITCH BOX FOR GALLEY ENTRANCE : 1 EA - EM'CY STOP SWITCH BOX FOR E/R ENTERANCE : 1 EA WEIGHT : 31 KG |  |  |  | B-23_DATA BOOKLETS (MACHINERY PARTICULAR LIST).pdf | 39 | WALL MOUNTING & FLUSH MOUNTING TYPE
203 | ELARCWEL | ELECTRIC ARC WELDER | EARCW203 | ELECTRIC WELDER TMS SOLUTION SBX315 (203) | ELECTRICAL SYSTEM | TMS SOLUTION |  | NA | AC ARC WELDER : 1 EA - RECEPTACLE : 2 EA WEIGHT : 60.0 KG / 30.0 KG |  |  |  | B-23_DATA BOOKLETS (MACHINERY PARTICULAR LIST).pdf | 40 | SBX315
203 | EMCYTRN1 | EM'CY TRANSFORMER NO.1 | EMCYT203 | EM'CY TRANSFORMER KOC TPO-345N (203) | ELECTRICAL SYSTEM | KOC |  | NA | AC 450/230V 45KVA 3PHASE WEIGHT : 330 KG |  |  |  | B-23_DATA BOOKLETS (MACHINERY PARTICULAR LIST).pdf | 40 | TPO-345N
203 | EMCYTRN2 | EM'CY TRANSFORMER NO.2 | EMCYT203 | EM'CY TRANSFORMER KOC TPO-345N (203) | ELECTRICAL SYSTEM | KOC |  | NA | AC 450/230V 45KVA 3PHASE WEIGHT : 330 KG |  |  |  | B-23_DATA BOOKLETS (MACHINERY PARTICULAR LIST).pdf | 40 | TPO-345N
203 | MAITRAN1 | MAIN TRANSFORMER NO.1 | MATRA203 | MAIN TRANSFORMER KOC TPO-3120N (203) | ELECTRICAL SYSTEM | KOC |  | NA | AC 450/230V 120KVA 3PHASE WEIGHT : 1,200 KG |  |  |  | B-23_DATA BOOKLETS (MACHINERY PARTICULAR LIST).pdf | 40 | TPO-3120N
203 | MAITRAN2 | MAIN TRANSFORMER NO.2 | MATRA203 | MAIN TRANSFORMER KOC TPO-3120N (203) | ELECTRICAL SYSTEM | KOC |  | NA | AC 450/230V 120KVA 3PHASE WEIGHT : 1,200 KG |  |  |  | B-23_DATA BOOKLETS (MACHINERY PARTICULAR LIST).pdf | 40 | TPO-3120N
203 | DNBD | DISTRIBUTION BOARD | DISTR203 | DISTRIBUTION BOARD DONGYANG INDUSTRIES ELECTRIC WALL MOUNTING & SELF STANDING TYPE (203) | ELECTRICAL SYSTEM | DONGYANG INDUSTRIES ELECTRIC |  | NA | POWER DIST. BOARD (AC 440V) : 3 EA - REEFER POWER DIST. BOARD (AC 440V) : 9 EA - GALLEY DIST. BOARD (AC 440V AND 220V) : 3 EA - LIGHTING DIST BOARD (AC 220V) : 8 EA - EM'CY LIGHTING DIST BOARD (AC 220V) : 3 EA WEIGHT : 2,520 KG |  |  |  | B-23_DATA BOOKLETS (MACHINERY PARTICULAR LIST).pdf | 40 | WALL MOUNTING & SELF STANDING TYPE
203 | BOWTHTRN | BOW TH. TRANSFORMER | BTTRA203 | BOW TH. TRANSFORMER KOC TPO-32300N (203) | ELECTRICAL SYSTEM | KOC |  | NA | AC 440/3,300V 2300KVA 3PHASE WEIGHT : 5,350 KG |  |  |  | B-23_DATA BOOKLETS (MACHINERY PARTICULAR LIST).pdf | 40 | TPO-32300N
203 | BTCPSTAR | BOW THRUSTER CONTROL PANEL & STARTER | BTCPS203 | THRUSTER CONTROL PANEL & STARTER HYUNDAI ELECTRIC SELF STANDING TYPE (203) | PROPELLER, THRUSTER, STERN TUBE, SHAFTING | HYUNDAI ELECTRIC |  | NA | BOW THRUSTER CONTROL PANEL : 1 EA - BOW THRUSTER STARTER : 1 EA WEIGHT : 300 KG + 1,500 KG |  |  |  | B-23_DATA BOOKLETS (MACHINERY PARTICULAR LIST).pdf | 40 | SELF STANDING TYPE
203 | BTMOTOR | BOW THRUSTER MOTOR | BTMOT203 | THRUSTER MOTOR HYUNDAI ELECTRIC HLA9 568-66Y (203) | PROPELLER, THRUSTER, STERN TUBE, SHAFTING | HYUNDAI ELECTRIC |  | NA | BOW TH. MOTOR (3,300V, 1,800 KW) WEIGHT : 6,000 KG |  |  |  | B-23_DATA BOOKLETS (MACHINERY PARTICULAR LIST).pdf | 40 | HLA9 568-66Y
203 | GRPCPAN | GROUP CONTROL PANEL | GRCOP203 | GROUP CONTROL PANEL DONGYANG INDUSTRIES ELECTRIC FLUSH MOUNTING TYPE (203) | ELECTRICAL SYSTEM | DONGYANG INDUSTRIES ELECTRIC |  | NA | NAVIGATION LIGHTING CONTROL PANEL : 1 EA - OUTDOOR LIGHTING CONTROL PANEL : 1 EA - SIGNAL LIGHTING CONTROL PANEL : 1 EA - N-DIST. BOARD AND L-8 PANEL : 1 EA WEIGHT : 250 KG |  |  |  | B-23_DATA BOOKLETS (MACHINERY PARTICULAR LIST).pdf | 40 | FLUSH MOUNTING TYPE
203 | ISOTRN1A | ISO. TRANSFORMER NO.1 | ISOTR203 | ISO. TRANSFORMER KOC TPO-3100N (203) | ELECTRICAL SYSTEM | KOC |  | NA | AC 440/440V 100KVA 3PHASE WEIGHT : 1,130 KG |  |  |  | B-23_DATA BOOKLETS (MACHINERY PARTICULAR LIST).pdf | 40 | TPO-3100N
203 | ISOTRN1B | ISO. TRANSFORMER NO.1 | ISOTR203 | ISO. TRANSFORMER KOC TPO-340N (203) | ELECTRICAL SYSTEM | KOC |  | NA | AC 440/440V 40KVA 3PHASE WEIGHT : 650 KG |  |  |  | B-23_DATA BOOKLETS (MACHINERY PARTICULAR LIST).pdf | 40 | TPO-340N
203 | ISOTRN2A | ISO. TRANSFORMER NO.2 | ISOTR203 | ISO. TRANSFORMER KOC TPO-3100N (203) | ELECTRICAL SYSTEM | KOC |  | NA | AC 440/440V 100KVA 3PHASE WEIGHT : 1,130 KG |  |  |  | B-23_DATA BOOKLETS (MACHINERY PARTICULAR LIST).pdf | 40 | TPO-3100N
203 | ISOTRN2B | ISO. TRANSFORMER NO.2 | ISOTR203 | ISO. TRANSFORMER KOC TPO-340N (203) | ELECTRICAL SYSTEM | KOC |  | NA | AC 440/440V 40KVA 3PHASE WEIGHT : 650 KG |  |  |  | B-23_DATA BOOKLETS (MACHINERY PARTICULAR LIST).pdf | 40 | TPO-340N
203 | ELECHEAT | ELECTRIC HEATER | ELEHE203 | ELECTRIC HEATER SAMKUN CENTRY SBX315 (203) | F.W. GENERATOR, HEAT EXCHANGER | SAMKUN CENTRY |  | NA | AC ARC WELDER RECEPTACLE WEIGHT : 15.0 KG |  |  |  | B-23_DATA BOOKLETS (MACHINERY PARTICULAR LIST).pdf | 41 | SBX315
203 | REEFMONS | REEFER CONTAINER MONITORING SYSTEM | RCMSY203 | REEFER CONTAINER MONITORING SYSTEM DAEYANG ELECTRIC FCT TYPE (203) | CARGO CONTAINER SYSTEM | DAEYANG ELECTRIC |  | NA | MAIN UNIT : 1 SET - RMM (REMOTE MONITORING MODEM) : 9 EA - JUNCTION BOX : 1 EA |  |  |  | B-23_DATA BOOKLETS (MACHINERY PARTICULAR LIST).pdf | 41 | FCT TYPE
203 | REEFSOCK | REEFER SOCKET | RESOC203 | REEFER SOCKET DAEYANG ELECTRIC CR-44432URO / CR-54432URO / CR-64432URO / CR-74432URO (203) | CARGO CONTAINER SYSTEM | DAEYANG ELECTRIC |  | NA | CR-44432URO (4 GANG) : 9 EA - CR-54432URO (5 GANG) : 12 EA - CR-64432URO (6 GANG) : 18 EA - CR-74432URO (7 GANG) : 28 EA WEIGHT : 20 / 22 / 28 / 33 KG |  |  |  | B-23_DATA BOOKLETS (MACHINERY PARTICULAR LIST).pdf | 41 | CR-44432URO / CR-54432URO / CR-64432URO / CR-74432URO
203 | LFX | LIGHTING FIXTURES | LIFIX203 | LIGHTING FIXTURES WOOSHIN APEC 4193 (203) | ELECTRICAL SYSTEM | WOOSHIN APEC |  | NA | NAV. AND SIG. LIGHT, FLOOD LIGHT, LED LIGHT, LED PENDANT LIGHT, RECEPTACLE, SWITCH, JUNCTION BOX |  |  |  | B-23_DATA BOOKLETS (MACHINERY PARTICULAR LIST).pdf | 42 | 4193
203 | CHTABLT | LED CHART TABLE LIGHT | CHTLT203 | LED CHART TABLE LIGHT SUNIL ELECOMM LEDBT06N-1PB-D (203) | ELECTRICAL SYSTEM | SUNIL ELECOMM |  | NA | LED CHART TABLE LIGHT - Q'TY : 2 SETS |  |  |  | B-23_DATA BOOKLETS (MACHINERY PARTICULAR LIST).pdf | 42 | LEDBT06N-1PB-D
203 | PORTALMP | PORTABLE LAMP & CHARGING UNIT | POLCU203 | PORTABLE LAMP & CHARGING UNIT R. STAHL SCHALTGERATE GMBH 6148/1111-111 (203) | ELECTRICAL SYSTEM | R. STAHL SCHALTGERATE GMBH |  | NA | PORTABLE LAMP AND CHARGING UNIT - Q'TY : 1 SET |  |  |  | B-23_DATA BOOKLETS (MACHINERY PARTICULAR LIST).pdf | 42 | 6148/1111-111
203 | SCSRCHPL | RECEPTACLE & PLUG FOR SUEZ CANAL SEARCH LIGHT | SSRPL203 | RECEPTACLE & PLUG R. STAHL SCHALTGERATE GMBH 8570/11-306(NPT1/2) (8570/12-306) (203) | ELECTRICAL SYSTEM | R. STAHL SCHALTGERATE GMBH |  | NA | RECEPTACLE AND PLUG FOR SUEZ CANAL SEARCH LIGHT - Q'TY : 1 SET |  |  |  | B-23_DATA BOOKLETS (MACHINERY PARTICULAR LIST).pdf | 42 | 8570/11-306(NPT1/2) (8570/12-306)
203 | ECC | ENGINE CONTROL CONSOLE | ECCON203 | ENGINE CONTROL CONSOLE HYUNDAI GLOBAL SERVICE 4193 (203) | E/R CONSOLE | HYUNDAI GLOBAL SERVICE |  | NA | ENGINE CONTROL CONSOLE WEIGHT : 2,400 KG |  |  |  | B-23_DATA BOOKLETS (MACHINERY PARTICULAR LIST).pdf | 43 | 4193
203 | ELS | ELECTRONIC LEVEL SWITCH | LEVSW203 | ELEC. SENSOR (LEVEL SWITCH ETC.) DAEHWA ENGINEERING 4193 (203) | LEVEL INDICATORS | DAEHWA ENGINEERING |  | NA | LEVEL SWITCH (SIDE MOUNTING) : 21 EA - LEVEL SWITCH (TOP MOUNTING) - 1 FLOAT : 16 EA - LEVEL SWITCH (TOP MOUNTING,SUS) - 2 FLOATS : 1 EA - LEVEL SWITCH (TOP MOUNTING) - 2 FLOATS : 3 EA - PRESS. SWITCH : 6 EA - DIFF.PRESS SWITCH : 1 EA - PRESS. TRANSMITTER : 3 EA - TEMP. TRANSMITTER : 8 EA - TEMP. TRANSMITTER (SUS) : 1 EA - LIMIT SWITCH FOR W.T DOOR IND. : 2 EA WEIGHT : 230 KG |  |  |  | B-23_DATA BOOKLETS (MACHINERY PARTICULAR LIST).pdf | 43 | 4193
203 | SHAHOMET | SHAFT HORSEPOWER METER | SHAHM203 | M/E HORSE POWER METER SYSTEM TRELLEBORG MARINE SYSTEMS KOREA 4193 (203) | MEASUREMENT INSTRUMENTS | TRELLEBORG MARINE SYSTEMS KOREA |  | NA | MAIN CONTROL BOX ASSEMBLY/STATOR UNIT : 1 EA - ROTOR UNIT : 1 EA - POWERHEAD ASSEMBLY : 1 EA - REMOTE DISPLAY UNIT : 24 EA WEIGHT : 39 KG |  |  |  | B-23_DATA BOOKLETS (MACHINERY PARTICULAR LIST).pdf | 43 | 4193
203 | BRIWICON | BRIDGE WING CONSOLE | BRWIC203 | BRIDGE WING CONTROL CONSOLE HYUNDAI GLOBAL SERVICE 4193 (203) | E/R CONSOLE | HYUNDAI GLOBAL SERVICE |  | NA | BRIDGE CONTROL CONSOLE WEIGHT : 320 KG |  |  |  | B-23_DATA BOOKLETS (MACHINERY PARTICULAR LIST).pdf | 43 | 4193
203 | SHIPNETW | SHIP NETWORK SYSTEM | SNETS203 | SHIP NETWORK SYSTEM MRC 4193 (203) | COMMUNICATIONS | MRC |  | NA | 19 INCH RACK (15U) : 1 EA - POE SW HUB : 1 EA - PATCH PANEL : 1 EA - PATCH CORD : 24 EA - ACCESS POINT : 3 EA - LAN OUTLET : 10 EA - PATCH CORD : 20 EA - CONNECTOR (RJ-45) : 90 EA - VELCRO TAPE : 1 EA - POWER RECEPTACLE : 1 EA WEIGHT : 36 KG |  |  |  | B-23_DATA BOOKLETS (MACHINERY PARTICULAR LIST).pdf | 43 | 4193
203 | SHIPCOMS | SHIP'S COMPUTER SYSTEM | SHCOS203 | SHIP'S PERFORMANCE SYSTEM HYUNDAI GLOBAL SERVICE HYUNDAI-ISS (203) | MEASUREMENT INSTRUMENTS | HYUNDAI GLOBAL SERVICE |  | NA | ISS CLIENT PC : 2 EA - UPS : 2 EA - MONITOR 23 INCH : 4 EA - KEYBOARD : 2 EA - MOUSE : 1 EA - ISS SERVER RACK : 2 EA - ISS SERVER : 2 EA - HUB : 2 EA - TRIM/LIST, ACCELE. SENSOR BOX : 1 EA - SHIP'S CONDITION CONTROL PANEL : 1 EA - FIRE WALL : 1 EA WEIGHT : 152 KG |  |  |  | B-23_DATA BOOKLETS (MACHINERY PARTICULAR LIST).pdf | 44 | HYUNDAI-ISS
203 | CCTVS | CCTV SYSTEM | CCTVS203 | CCTV SYSTEM HDM TECH. 4193 (203) | ELECTRONIC EQUIPMENT | HDM TECH. |  | NA | W.T FIXED BULLET IR CAMERA : 2 EA - W/J.B : 2 EA - W.T FIXED CAMERA HOUSING : 4 EA - CAMERA HUB JUNCTION BOX : 2 EA - CCTV CENTRAL UNIT : 1 EA - COLOR MONITOR : 2 EA - VIDIO CABLE : 2 EA - N.V.R : 1 EA - DESK MOUNTING BRACKET : 2 EA - CONTROL MOUSE : 1 EA - PC : 1 EA - KEYBOARD : 1 EA - MOUSE : 1 EA - LAN CABLE (571MR) : 1 EA - CONNECTOR (RJ-45) : 22 EA WEIGHT : 310 KG |  |  |  | B-23_DATA BOOKLETS (MACHINERY PARTICULAR LIST).pdf | 44 | 4193
203 | ERAMS | ENGINE ROOM ALARM & MONITORING SYSTEM | ALMOS203 | E/R ALARM MONITORING SYSTEM KONGSBERG MARITIME AS 4193 (203) | TANK LEVEL, GAUGING & MONITORING SYSTEM | KONGSBERG MARITIME AS |  | NA | ENGINE CONTROL ROOM PART: - COMPUTER : 2 EA, DISPLAY 22 INCH LCD : 2 EA - TRACKER BALL PANEL : 2 EA, SWITCH DIN : 2 EA - PRINTER A4 CANON : 1 EA, CABLE PATCH : 1 EA - UPS : 2 EA, PDU : 2 EA, CONTROLLER UNIT : 7 EA - DGU / RAI / RAO / RDI / RDO MODULES - POWER SUPPLY : 2 EA, INSULATION MONITOR : 1 EA WHEEL HOUSE PART: - WCC 600 : 1 EA, POWER SUPPLY : 1 EA CHIEF ENGINEER DAY ROOM: - COMPUTER : 1 EA, DISPLAY 22 INCH LCD : 1 EA - TRACKER BALL PANEL : 1 EA, POS : 1 EA WEIGHT : 130 KG |  |  |  | B-23_DATA BOOKLETS (MACHINERY PARTICULAR LIST).pdf | 45 | 4193
203 | FIDES | FIRE ALARM & DETECTION SYSTEM | FIRAS203 | FIRE DETECTION & ALARM SYSTEM AUTRONICA 116-AP-MAR-CAB-BUR (203) | FIRE FIGHTING | AUTRONICA |  | NA | MAIN CABINET : 1 EA - REPEATER PANEL : 1 EA - SMOKE DETECTOR (N.W.T) : 33 EA - SMOKE DETECTOR (W.T) : 50 EA - SMOKE DETECTOR (W.T) (FOR 4232 / 233) : 54 EA - HEAT DETECTOR (N.W.T) : 1 EA - HEAT DETECTOR (W.T) FOR GALLEY : 2 EA - FLAME DETECTOR : 7 EA - MANUAL CALL POINT (N.W.T) : 24 EA - MANUAL CALL POINT (W.T) : 20 EA - TIMER UNIT : 1 EA - ALARM BELL WITH LAMP : 2 EA - ELECTRIC HORN WITH LAMP : 1 EA WEIGHT : 34 KG |  |  |  | B-23_DATA BOOKLETS (MACHINERY PARTICULAR LIST).pdf | 46 | 116-AP-MAR-CAB-BUR
203 | PAS | PUBLIC ADDRESS SYSTEM | PUBAS203 | PUBLIC ADDRESS SYSTEM MRC MPA-9000 (203) | COMMUNICATIONS | MRC |  | NA | MAIN UNIT : 1 EA - REMOTE CONTROLLER : 1 EA - SPEAKER : 96 EA - PORTABLE MIC : 6 EA - RECEP. FOR MIC : 3 EA - RECEP. FOR MIC AND SPEAKER : 2 EA - MIC AND HEADSET HOOK : 7 EA - GENERAL ALARM PUSH BUTTON : 3 EA WEIGHT : 200 KG |  |  |  | B-23_DATA BOOKLETS (MACHINERY PARTICULAR LIST).pdf | 46 | MPA-9000
203 | SIGLTCOL | SIGNAL LIGHT COLUMN | SIGLC203 | SIGNAL LIGHT COLUMN HME 4193 (203) | ELECTRICAL SYSTEM | HME |  | NA | SIGNAL LIGHT COLUMN : 11 EA - SIGNAL LIGHT COLUMN (FOR 4232 / 4233) : 12 EA - SIGNAL LIGHT COLUMN RELAY BOARD : 1 EA - DEADMAN ALARM ALARM PANEL : 1 EA - DEADMAN ALARM RELAY BOARD : 1 EA - DEADMAN ALARM START/STOP BOX : 1 EA - ELECTRIC HORN : 6 EA WEIGHT : 286 KG |  |  |  | B-23_DATA BOOKLETS (MACHINERY PARTICULAR LIST).pdf | 46 | 4193
203 | ECDIS1 | ECDIS NO.1 | ECDIS203 | ECDIS JRC JAN-9201 (203) | NAVIGATION EQUIPMENT | JRC |  | NA | NDC-1590 ECDIS CENTRAL CONTROL UNIT : 1 EA - NCE-5605 ECDIS TRACKBALL OPERATION UNIT : 1 EA - NBD-913 ECDIS POWER SUPPLY UNIT : 1 EA - NWZ-208 ECDIS MONITOR UNIT : 1 EA - NCE-5625 ECDIS KEYBOARD OPERATION UNIT : 1 EA WEIGHT : 80 KG |  |  |  | B-23_DATA BOOKLETS (MACHINERY PARTICULAR LIST).pdf | 47 | JAN-9201
203 | ECDIS2 | ECDIS NO.2 | ECDIS203 | ECDIS JRC JAN-9201 (203) | NAVIGATION EQUIPMENT | JRC |  | NA | NDC-1590 ECDIS CENTRAL CONTROL UNIT : 1 EA - NCE-5605 ECDIS TRACKBALL OPERATION UNIT : 1 EA - NBD-913 ECDIS POWER SUPPLY UNIT : 1 EA - NWZ-208 ECDIS MONITOR UNIT : 1 EA - NCE-5625 ECDIS KEYBOARD OPERATION UNIT : 1 EA WEIGHT : 80 KG |  |  |  | B-23_DATA BOOKLETS (MACHINERY PARTICULAR LIST).pdf | 47 | JAN-9201
203 | NARADS | MARINE RADAR S-BAND | RADAS203 | RADAR JRC JMR-9282-S (203) | RDR | JRC |  | NA | NDC-1590 S RADAR CENTRAL CONTROL UNIT : 1 EA - NCE-5605 S RADAR TRACKBALL OPERATION UNIT : 1 EA - NBD-913 S RADAR POWER SUPPLY UNIT : 1 EA - NKE-2632 S RADAR SCANNER UNIT : 1 EA - NWZ-208 S RADAR 26 INCH MONITOR UNIT : 1 EA - NCE-5625 S RADAR KEYBOARD OPERATION UNIT : 1 EA WEIGHT : 200 KG (TOTAL RADAR) |  |  |  | B-23_DATA BOOKLETS (MACHINERY PARTICULAR LIST).pdf | 47 | JMR-9282-S
203 | NARADX | MARINE RADAR X-BAND | RADAX203 | RADAR JRC JMR-9225-6X (203) | RDR | JRC |  | NA | NDC-1590 X RADAR CENTRAL CONTROL UNIT : 1 EA - NCE-5605 X RADAR TRACKBALL OPERATION UNIT : 1 EA - NBD-913 X RADAR POWER SUPPLY UNIT : 1 EA - NKE-1125-6 X RADAR SCANNER UNIT : 1 EA - NJU-85 X RADAR PERFORMANCE MONITOR ON SCANNER UNIT : 1 EA - NWZ-208 X RADAR 26 INCH MONITOR UNIT : 1 EA - NCE-5625 X RADAR KEYBOARD OPERATION UNIT : 1 EA WEIGHT : 200 KG (TOTAL RADAR) |  |  |  | B-23_DATA BOOKLETS (MACHINERY PARTICULAR LIST).pdf | 47 | JMR-9225-6X
203 | BRIDGINT | BRIDGE INTERFACE | BRINT203 | BRIDGE INTERFACE SYS. JRC GRD-921 (203) | NAVIGATION EQUIPMENT | JRC |  | NA | NQE-1143 NO.1 JUNCTION BOX : 1 EA - NQE-1143 NO.2 JUNCTION BOX : 1 EA - NQE-1143 NO.3 JUNCTION BOX : 1 EA - NQE-1143 NO.4 JUNCTION BOX : 1 EA - NQE-3141-4A INTERSWITCH UNIT : 1 EA - NQA-2443A 16PORT SENSOR LAN SWITCH UNIT : 1 EA |  |  |  | B-23_DATA BOOKLETS (MACHINERY PARTICULAR LIST).pdf | 47 | GRD-921
203 | ES | ECHO SOUNDER | ECHOS203 | ECHO SOUNDER JRC JFE-700 (203) | NAVIGATION EQUIPMENT | JRC |  | NA | NJA-710 ES DISPLAY PROCESSING UNIT : 1 EA - NQD-2597 ES MATCHING BOX : 1 EA - NKF-341-G2 ES TRANSDUCER : 1 EA WEIGHT : 30 KG |  |  |  | B-23_DATA BOOKLETS (MACHINERY PARTICULAR LIST).pdf | 48 | JFE-700
203 | NGPS | GPS NAVIGATOR | DGPSN203 | DGPS JRC JLR-8400 (203) | NAVIGATION EQUIPMENT | JRC |  | NA | NWZ-4620 DGPS DISPLAY UNIT : 2 EA - JLR-4350 DGPS SENSOR : 2 EA - NQA-4351 DGPS OUTPUT BUFFER : 2 EA - HBD-904 DGPS POWER SUPPLY UNIT : 2 EA - NCZ-1663 DGPS SELECT SWITCH : 1 EA - NKG-104 PRINTER : 1 EA - NQE-7700A DGPS JUNCTION BOX : 4 EA WEIGHT : 25 KG |  |  |  | B-23_DATA BOOKLETS (MACHINERY PARTICULAR LIST).pdf | 48 | JLR-8400
203 | SPLG | SPEED LOG | SPELO203 | SPEED LOG JRC JLN-740N (203) | NAVIGATION EQUIPMENT | JRC |  | NA | NWZ-4640 SL MAIN DISPLAY UNIT : 1 EA - CGC-300B EXTERNAL BUZZER : 1 EA - CQD-10 JUNCTION BOX : 1 EA - NQA-7040 DISTRIBUTION PROCESSOR : 1 EA - NJC-70S SIGNAL PROCESSOR : 1 EA - NWZ-650SDR COLOR REMOTE DISPLAY : 1 EA - NKF-531E-04 TRANSDUCER : 1 EA - NCM-227 SL DIMMER UNIT : 1 EA WEIGHT : 65 KG |  |  |  | B-23_DATA BOOKLETS (MACHINERY PARTICULAR LIST).pdf | 48 | JLN-740N
203 | SATLOG | SATELLITE LOG | SATLO203 | SATELLITE LOG JRC JLN-720 (203) | NAVIGATION EQUIPMENT | JRC |  | NA | NNN-21 GPS SENSOR UNIT : 1 EA - NQA-7010 DISTRIBUTION PROCESSOR : 1 EA - NWZ-510SDG MAIN DISPLAY UNIT : 1 EA - NQE-7720 JUNCTION BOX : 1 EA WEIGHT : 22 KG |  |  |  | B-23_DATA BOOKLETS (MACHINERY PARTICULAR LIST).pdf | 48 | JLN-720
203 | MFHFRADE | MF/HF RADIO EQUIPMENT | MFHFR203 | GMDSS SYSTEM JRC JSS-2150 (203) | COMMUNICATIONS | JRC |  | NA | GMDSS CONSOLE : 1 EA - NTD-2150 MF/HF TRANSCEIVER (ON NCU-531A) : 1 EA - NCM-2150 MF/HF CONTROLLER (ON NCU-531A) : 1 EA - NQW-261 MF/HF HANDSET (ON NCU-531A) : 1 EA - NBD-2150 MF/HF POWER SUPPLY UNIT (ON NCU-531A) : 1 EA - NBB-724 MF/HF BATTERY CHARGER (ON NCU-531A) : 1 EA - NFC-2150 MF/HF ANTENNA TUNER : 1 EA - NQD-2253 MF/HF JUNCTION BOX : 1 EA - NAW-60 MF/HF WHIP ANTENNA : 1 EA - JQD-69C MF/HF JOINT BOX : 1 EA - AT100DS-H MF/HF SELF SUPPORTED ANTENNA : 1 EA - TH-19/1.2 ANTENNA WIRE : 1 EA WEIGHT : 440 KG |  |  |  | B-23_DATA BOOKLETS (MACHINERY PARTICULAR LIST).pdf | 49 | JSS-2150
203 | AIS | AUTOMATIC IDENTIFICATION SYSTEM (AIS) | AIS203 | AIS JRC JHS-183 (203) | NAVIGATION EQUIPMENT | JRC |  | NA | NTE-183 AIS TRANSPONDER : 1 EA - NCM-983 AIS CONTROLLER : 1 EA - NBD-577C AIS POWER SUPPLY UNIT : 1 EA - HAI-150 PILOT PLUG AND RECEPTACLE : 1 EA WEIGHT : 15 KG |  |  |  | B-23_DATA BOOKLETS (MACHINERY PARTICULAR LIST).pdf | 49 | JHS-183
203 | CONDISPL | CONNING DISPLAY | CONDI203 | CONNING JRC JAN-9202 (203) | NAVIGATION EQUIPMENT | JRC |  | NA | NDC-1590A CENTRAL CONTROL UNIT : 1 EA - NCE-5605 TRACKBALL OPERATION UNIT : 1 EA - NBD-913 POWER SUPPLY UNIT : 1 EA - NWZ-208 26 INCH MONITOR UNIT : 1 EA - CWB-1620 LCD HOOD : 1 EA - NCE-5625 KEYBOARD OPERATION UNIT : 1 EA WEIGHT : 28 KG |  |  |  | B-23_DATA BOOKLETS (MACHINERY PARTICULAR LIST).pdf | 49 | JAN-9202
203 | INMC | INM C | INMAC203 | INMARSAT-C JRC JUE-87 (203) | NAVIGATION EQUIPMENT | JRC |  | NA | NAF-253GM INM-C EXTERNALLY MOUNTED EQUIPMENT : 1 EA - NTF-318 INM-C INTERNALLY MOUNTED EQUIPMENT : 1 EA - NDF-369 INM-C KEYBOARD (ON NCU-531A) : 1 EA - NKG-900 INM-C PRINTER (ON NCU-531A) : 1 EA - NBD-904 INM-C POWER SUPPLY UNIT (ON NCU-531A) : 1 EA - NQE-3225 INM-C REMOTE DISTRESS BUTTON : 2 EA - NQE-3224 INM-C SECURITY BUTTON : 2 EA WEIGHT : 15 KG |  |  |  | B-23_DATA BOOKLETS (MACHINERY PARTICULAR LIST).pdf | 50 | JUE-87
203 | NAVTEX | NAVTEX RECEIVER | NAVRE203 | NAVTEX RECEIVER JRC NCR-333 (203) | NAVIGATION EQUIPMENT | JRC |  | NA | NCR-333 NAVTEX RECEIVER UNIT : 1 EA - NKG-901 NAVTEX PRINTER : 1 EA - NBG-320 NAVTEX POWER SUPPLY UNIT : 1 EA - NAW-333 NAVTEX ANTENNA : 1 EA WEIGHT : 7 KG |  |  |  | B-23_DATA BOOKLETS (MACHINERY PARTICULAR LIST).pdf | 50 | NCR-333
203 | SATEPIRB | SATELLITE EPIRB | EPIRB203 | EPIRB JOTRON TRON40S MK II (203) | NAVIGATION EQUIPMENT | JOTRON |  | NA | 406MHZ SATELLITE EPIRB : 1 EA - FLOAT FREE BRACKET : 1 EA WEIGHT : 4 KG |  |  |  | B-23_DATA BOOKLETS (MACHINERY PARTICULAR LIST).pdf | 50 | TRON40S MK II
203 | VHFRAD1 | VHF RADIOTELEPHONE NO.1 | VHFRA203 | VHF RADIO TELEPHONE JRC JHS-800S (203) | COMMUNICATIONS | JRC |  | NA | MARINE VHF RADIOTELEPHONE : 3 EA - NQW-980 HANDSET : 3 EA - 7ABJD0004 VHF ANTENNA : 5 EA - NBD-965 VHF POWER SUPPLY UNIT : 3 EA - NQE-1845B HANDSET CONNECTION BOX (W.T) : 1 EA - NQE-1847B HANDSET CONNECTION BOX (FLUSH MOUNT TYPE) : 1 EA - 7UMJD0020 HANDSET : 1 EA - RP-D10 PRINTER : 2 EA - NBG-980 POWER SUPPLY UNIT FOR PRINTER : 2 EA - CQD-10 JUNCTION BOX : 1 EA - 3KVA UPS : 1 EA WEIGHT : 45 KG |  |  |  | B-23_DATA BOOKLETS (MACHINERY PARTICULAR LIST).pdf | 50 | JHS-800S
203 | VHFRAD2 | VHF RADIOTELEPHONE NO.2 | VHFRA203 | VHF RADIO TELEPHONE JRC JHS-800S (203) | COMMUNICATIONS | JRC |  | NA | MARINE VHF RADIOTELEPHONE : 3 EA - NQW-980 HANDSET : 3 EA - 7ABJD0004 VHF ANTENNA : 5 EA - NBD-965 VHF POWER SUPPLY UNIT : 3 EA - NQE-1845B HANDSET CONNECTION BOX (W.T) : 1 EA - NQE-1847B HANDSET CONNECTION BOX (FLUSH MOUNT TYPE) : 1 EA - 7UMJD0020 HANDSET : 1 EA - RP-D10 PRINTER : 2 EA - NBG-980 POWER SUPPLY UNIT FOR PRINTER : 2 EA - CQD-10 JUNCTION BOX : 1 EA - 3KVA UPS : 1 EA WEIGHT : 45 KG |  |  |  | B-23_DATA BOOKLETS (MACHINERY PARTICULAR LIST).pdf | 50 | JHS-800S
203 | VHFRAD3 | VHF RADIOTELEPHONE NO.3 | VHFRA203 | VHF RADIO TELEPHONE JRC JHS-800S (203) | COMMUNICATIONS | JRC |  | NA | MARINE VHF RADIOTELEPHONE : 3 EA - NQW-980 HANDSET : 3 EA - 7ABJD0004 VHF ANTENNA : 5 EA - NBD-965 VHF POWER SUPPLY UNIT : 3 EA - NQE-1845B HANDSET CONNECTION BOX (W.T) : 1 EA - NQE-1847B HANDSET CONNECTION BOX (FLUSH MOUNT TYPE) : 1 EA - 7UMJD0020 HANDSET : 1 EA - RP-D10 PRINTER : 2 EA - NBG-980 POWER SUPPLY UNIT FOR PRINTER : 2 EA - CQD-10 JUNCTION BOX : 1 EA - 3KVA UPS : 1 EA WEIGHT : 45 KG |  |  |  | B-23_DATA BOOKLETS (MACHINERY PARTICULAR LIST).pdf | 50 | JHS-800S
203 | RADTRNA1 | RADAR TRANSPONDER NO.1 | RATRA203 | RADAR TRANSPONDER JOTRON TRON SART 20 (203) | NAVIGATION EQUIPMENT | JOTRON |  | NA | TRON SART 20 : 1 EA WEIGHT : 1 KG |  |  |  | B-23_DATA BOOKLETS (MACHINERY PARTICULAR LIST).pdf | 51 | TRON SART 20
203 | RADTRNA2 | RADAR TRANSPONDER NO.2 | RATRA203 | RADAR TRANSPONDER JOTRON TRON SART 20 (203) | NAVIGATION EQUIPMENT | JOTRON |  | NA | TRON SART 20 : 1 EA WEIGHT : 1 KG |  |  |  | B-23_DATA BOOKLETS (MACHINERY PARTICULAR LIST).pdf | 51 | TRON SART 20
203 | TWVHFRN1 | TWO-WAY VHF RADIOTELEPHONE NO.1 | TWVHF203 | PORTABLE VHF RADIO TEL. JRC JHS-207 (203) | COMMUNICATIONS | JRC |  | NA | JHS-207 TWO-WAY VHF RADIOTELEPHONE : 1 EA - NBB-748 LITHIUM POLYMER BATTERY PACK : 1 EA - NBB-789 LITHIUM IRON BATTERY PACK : 1 EA - NJD101037 BATTERY CHARGER : 1 EA - NJD101038 POWER SUPPLY UNIT FOR PRINTER : 1 EA WEIGHT : 9 KG |  |  |  | B-23_DATA BOOKLETS (MACHINERY PARTICULAR LIST).pdf | 51 | JHS-207
203 | TWVHFRN2 | TWO-WAY VHF RADIOTELEPHONE NO.2 | TWVHF203 | PORTABLE VHF RADIO TEL. JRC JHS-207 (203) | COMMUNICATIONS | JRC |  | NA | JHS-207 TWO-WAY VHF RADIOTELEPHONE : 1 EA - NBB-748 LITHIUM POLYMER BATTERY PACK : 1 EA - NBB-789 LITHIUM IRON BATTERY PACK : 1 EA - NJD101037 BATTERY CHARGER : 1 EA - NJD101038 POWER SUPPLY UNIT FOR PRINTER : 1 EA WEIGHT : 9 KG |  |  |  | B-23_DATA BOOKLETS (MACHINERY PARTICULAR LIST).pdf | 51 | JHS-207
203 | TWVHFRN3 | TWO-WAY VHF RADIOTELEPHONE NO.3 | TWVHF203 | PORTABLE VHF RADIO TEL. JRC JHS-207 (203) | COMMUNICATIONS | JRC |  | NA | JHS-207 TWO-WAY VHF RADIOTELEPHONE : 1 EA - NBB-748 LITHIUM POLYMER BATTERY PACK : 1 EA - NBB-789 LITHIUM IRON BATTERY PACK : 1 EA - NJD101037 BATTERY CHARGER : 1 EA - NJD101038 POWER SUPPLY UNIT FOR PRINTER : 1 EA WEIGHT : 9 KG |  |  |  | B-23_DATA BOOKLETS (MACHINERY PARTICULAR LIST).pdf | 51 | JHS-207
203 | VDR | VOYAGE DATA RECORDER | VODAR203 | VDR JRC JCY-1900 (203) | NAVIGATION EQUIPMENT | JRC |  | NA | NDH-338 FIXED PROTECTIVE CAPSULE UNIT : 1 EA - NDH-339 FLOAT-FREE CAPSULE UNIT : 1 EA - NQE-7700A JUNCTION BOX : 1 EA - NDV-1900 RECORDING CONTROL UNIT : 1 EA - NCG-1900 OPERATION PANEL UNIT : 1 EA - NVT-181 MICROPHONE UNIT : 5 EA - NVT-182 WATERPROOF MICROPHONE UNIT : 2 EA - NCT-82 DIGITAL SIGNAL CONVERTER : 1 EA - SF90D-08 HUB : 1 EA WEIGHT : 45 KG |  |  |  | B-23_DATA BOOKLETS (MACHINERY PARTICULAR LIST).pdf | 51 | JCY-1900
203 | WEAFAX | WEATHER FAX SYSTEM | WEFAX203 | WEATHER FAX SYSTEM JRC JAX-9B (203) | NAVIGATION EQUIPMENT | JRC |  | NA | WEATHER FACSIMILE RECEIVER : 1 EA - NAW-60 6M ANTENNA : 1 EA - NBA-5143 AC/DC POWER SUPPLY : 1 EA - 7ZZNA4017 FAX IMAGE DISPLAY KIT : 1 EA - JQD-69C JOINT BOX : 1 EA WEIGHT : 15 KG |  |  |  | B-23_DATA BOOKLETS (MACHINERY PARTICULAR LIST).pdf | 51 | JAX-9B
203 | GC | GYRO COMPASS | GYCOM203 | GYRO SYSTEM YDK TECH. CMZ900D (203) | NAVIGATION EQUIPMENT | YDK TECH. |  | NA | MPH490 AP CDU : 1 EA - MPB390 HAND STEERING UNIT : 1 EA - MPH690 ANNUNCIATOR UNIT : 1 EA - MPH790 SYSTEM SELECTOR : 1 EA - MPB391 NFU LEVER : 1 EA - MPH791 MODE SELECTOR : 1 EA - MPH291 MCU : 1 EA - MPS190 DC PWR UNIT : 1 EA - MKR056 STEERING REPEATER COMPASS : 1 EA - PC131/Z CONTROL AND POWER BOX : 2 EA - MPT123A/Z U TRANSMITTER : 2 EA - MKM026 MASTER COMPASS : 2 EA - MKC327 CONTROL BOX : 2 EA - MKS071 DUAL AC ADAPTER : 1 EA - MKR040 C. OPERATION UNIT : 1 EA - MKN018 JUNCTION UNIT : 1 EA - MDR290 PAPERLESS COURSE RECORDER : 1 EA - MHR110A UNIVERSAL DATA DISPLAY : 1 EA - KX223A HORIZONTAL STAND : 2 EA - MKR050 REPEATER COMPASS : 3 EA WEIGHT : 246 KG |  |  |  | B-23_DATA BOOKLETS (MACHINERY PARTICULAR LIST).pdf | 52 | CMZ900D
203 | IRIDSYS | IRIDIUM SYSTEM | IRIDI203 | IRIDIUM SYSTEM SEANET SLT-F3130 (203) | COMMUNICATIONS | SEANET |  | NA | SLT-F3130 IRIDIUM ANTENNA UNIT : 1 EA - LT-3110 CONTROL UNIT : 1 EA - LT-3120 HANDSET UNIT : 1 EA - HDR-60-24 AC-DC- CONVERTER : 1 EA WEIGHT : 15 KG |  |  |  | B-23_DATA BOOKLETS (MACHINERY PARTICULAR LIST).pdf | 52 | SLT-F3130
203 | AP | AUTO PILOT | AUTOP203 | AUTO PILOT/ GYRO SYSTEM YDK TECH. PT900A-P-N2-2S (203) | LIFTING APPLIANCES, DERRICKS, LADDERS | YDK TECH. |  | NA | MPH490 AP CDU : 1 EA - MPB390 HAND STEERING UNIT : 1 EA - MPH690 ANNUNCIATOR UNIT : 1 EA - MPH790 SYSTEM SELECTOR : 1 EA - MPB391 NFU LEVER : 1 EA - MPH791 MODE SELECTOR : 1 EA - MPH291 MCU : 1 EA - MPS190 DC PWR UNIT : 1 EA - MKR056 STEERING REPEATER COMPASS : 1 EA - PC131/Z CONTROL AND POWER BOX : 2 EA - MPT123A/Z U TRANSMITTER : 2 EA - MKM026 MASTER COMPASS : 2 EA - MKC327 CONTROL BOX : 2 EA - MKS071 DUAL AC ADAPTER : 1 EA - MKR040 C. OPERATION UNIT : 1 EA - MKN018 JUNCTION UNIT : 1 EA - MDR290 PAPERLESS COURSE RECORDER : 1 EA - MHR110A UNIVERSAL DATA DISPLAY : 1 EA - KX223A HORIZONTAL STAND : 2 EA - MKR050 REPEATER COMPASS : 3 EA WEIGHT : 246 KG |  |  |  | B-23_DATA BOOKLETS (MACHINERY PARTICULAR LIST).pdf | 52 | PT900A-P-N2-2S
203 | MACO | MAGNETIC COMPASS | MAGCO203 | MAGNETIC COMPASS SARACOM MC-18 (203) | NAVIGATION EQUIPMENT | SARACOM |  | NA | TM-42 TRANSMITTING UNIT : 1 EA - MD-6815 DIMMER UNIT : 1 EA - MC-180 MAGNETIC COMPASS BOWL : 1 EA - SF30 FLUXGATE : 1 EA - AZ-180 AZIMUTH DEVICE AND SHADOW PIN BOX : 1 EA - FBSB ACCESSORIES FOR CALIBRATION DE : 1 EA - D-SPHERE MAGNETIC COMPASS D CORRECTION DEVICE : 2 EA - BC-180 MAGNETIC COMPASS BINACLE : 1 EA - RTGF REFLECTOR TUBE : 1 EA - BY-PASS BY-PASS ARRANGEMENT : 1 EA - MH MIRROR HEAD : 1 EA WEIGHT : 78 KG |  |  |  | B-23_DATA BOOKLETS (MACHINERY PARTICULAR LIST).pdf | 53 | MC-18
203 | RUDANGIN | RUDDER ANGLE INDICATOR | RUANI203 | RUDDER ANGLE INDICATOR HERIANA TR-472 (203) | RUDDER | HERIANA |  | NA | TR-472 TRANSMITTER : 1 EA - BA-500 CONNECTION ROD : 1 EA - 3C-200 INDICATOR (FOR W/H FRONT CEILING CENTER) : 1 EA - FL-150 INDICATOR (FOR W/H GAUGE BOARD) : 1 EA - DM-103 DIMMER SWITCH (3W10K) : 2 EA - SD-200 INDICATOR (BRIDGE WINGS) : 2 EA - DM-103F DIMMER SWITCH (FOR SD-200) : 2 EA - FL-130 INDICATOR (ECC) : 2 EA - SD-200 INDICATOR (STEERING GEAR ROOM) : 1 EA - CP-250 CONNECTION PLATE : 1 EA - SC-P230 SIGNAL COVERTER PLATE : 1 EA WEIGHT : 38 KG |  |  |  | B-23_DATA BOOKLETS (MACHINERY PARTICULAR LIST).pdf | 53 | TR-472
203 | MARCLOS | MARINE CLOCK SYSTEM | MACLS203 | ELEC. CLOCK SYSTEM MRC MCS-970 (203) | COMMUNICATIONS | MRC |  | NA | MCS-970A MASTER CLOCK : 1 EA - MCS-DS1 DIMMER AND SECOND ADJ. SW BOX : 1 EA - MCS-975 3-HAND CLOCK : 1 EA - MCS-972C 2-HAND CLOCK (GALLEY) : 1 EA - MCS-976A 2-HAND CLOCK (CABIN) : 15 EA WEIGHT : 18 KG |  |  |  | B-23_DATA BOOKLETS (MACHINERY PARTICULAR LIST).pdf | 54 | MCS-970
203 | WHI | WHISTLES | WHISY203 | WHISTLE SYSTEM KOCKUM SONICS AB MT 150/130 & AT 150/330 (203) | WHISTLES | KOCKUM SONICS AB |  | NA | MT 150/130 ELECTRO-TYFON : 1 EA - TK80 CONTACTOR UNIT : 1 EA - AT 150/330 WITH TV 784 SUPERTYFON : 1 EA - TLG 2000 SIGNAL CONTROLLER : 1 EA - TL-80P PUSH BUTTON FOR PANEL : 1 EA - TL-80B PUSH BUTTON FOR WALL/BULKHEAD : 2 EA - TL-70P MORSE SIGNAL KEY FOR PANEL : 1 EA - TL-70B MORSE SIGNAL KEY FOR WALL/BULKHEAD : 2 EA WEIGHT : 92 KG |  |  |  | B-23_DATA BOOKLETS (MACHINERY PARTICULAR LIST).pdf | 54 | MT 150/130 & AT 150/330
203 | AMAS | ANEMOMETER & ANEMOSCOPE | ANEAN203 | ANEMOMETER & ANEMOSCOPE DAEYANG INSTRUMENT AT-3N-M (203) | NAVIGATION EQUIPMENT | DAEYANG INSTRUMENT |  | NA | AT-3N-M TRANSMITTER : 1 EA - AI-144G INDICATOR (FOR WIND VELOCITY AND DIRECTION) : 1 EA - AD-F1 DIMMER : 1 EA - JB-2310 JUNCTION BOX : 1 EA WEIGHT : 7 KG |  |  |  | B-23_DATA BOOKLETS (MACHINERY PARTICULAR LIST).pdf | 54 | AT-3N-M
203 | VOIPAUTS | VOIP AUTOTELEPHONE SYSTEM | VOIPA203 | AUTO TELEPHONE EXCHANGER MRC MCX-5000 (203) | COMMUNICATIONS | MRC |  | NA | MCX-5000B EXCHANGE UNIT : 1 EA - LC-221A DESK TYPE TEL. : 26 EA - LC-221B1 NWT WALL TEL. : 5 EA - LC-213C WT WALL TEL. : 2 EA - LC-213CN WT WALL TEL. FOR GALLEY : 1 EA - LC-213G WT WALL TEL. WITH HEADSET (2-GLAND) : 2 EA - LC-213G1 WT WALL TEL. WITH HEADSET (3-GLAND) : 1 EA - MR-2000 HEADSET : 3 EA - LC-215C NWT FLUSH TEL. FOR BA.C.C : 1 EA - RB-25 RELAY BOX : 1 EA - BZ-2 EXTERNAL BELL : 2 EA WEIGHT : 79 KG |  |  |  | B-23_DATA BOOKLETS (MACHINERY PARTICULAR LIST).pdf | 55 | MCX-5000
203 | COMAESYS | COMMUNAL AERIAL SYSTEM | COAES203 | COMMUNAL AERIAL SYSTEM MRC MAD-100 (203) | COMMUNICATIONS | MRC |  | NA | MAD-100 MAIN UNIT : 1 EA - AT-100 OMNI TV/FM/AM ANTENNA : 1 EA - DB-4N 4WAY DISTRIBUTOR (IN/OUT-RG6 CONNECTOR) : 2 EA - NPRF-4 AC220V RP4/RADIO/TV FLUSH TYPE : 6 EA - NPTF-4 AC220V RP4/TEL FLUSH TYPE : 36 EA - VTV-4 TV CORD : 6 EA - RV-2 RADIO CORD : 6 EA - M-A-JJ CONNECTOR : 1 EA - F-CRIMP-5C CONNECTOR : 10 EA - 7C-C CONNECTOR : 2 EA - M-P-7 CONNECTOR : 1 EA - 75-OHM END RESISTER : 6 EA WEIGHT : 64 KG |  |  |  | B-23_DATA BOOKLETS (MACHINERY PARTICULAR LIST).pdf | 55 | MAD-100
203 | SPTEL | SOUND POWERED TELEPHONE | SOPTS203 | SOUND POWERED TELEPHONE MRC LC-800 (203) | COMMUNICATIONS | MRC |  | NA | LC-814G W.T WALL TYPE TEL : 2 EA - LC-814G1 W.T WALL TYPE TEL : 1 EA - MR-2000 HEADSET : 1 EA - LC-816C N.W.T FLUSH TYPE TEL : 3 EA - BZ-2 EXTERNAL BELL : 1 EA WEIGHT : 20 KG |  |  |  | B-23_DATA BOOKLETS (MACHINERY PARTICULAR LIST).pdf | 56 | LC-800
203 | BNWAS | BRIDGE NAVIGATION WATCH ALARM SYSTEM | BNWAS203 | BNWAS HYUNDAI GLOBAL SERVICE OPU-10 (203) | NAVIGATION EQUIPMENT | HYUNDAI GLOBAL SERVICE |  | NA | OPU-10 OPERATION PROCESS UNIT : 1 EA - IPU-10 INPUT/OUTPUT PROCESS UNIT : 1 EA - BRP-20 TIME RESET PANEL : 2 EA - PRU-10 POWER RELAY UNIT : 1 EA - DSB-565D BUZZER : 1 EA - WT-R RESET UNIT (FOR BWC) : 2 EA - WT-B BUZZER (FOR BWC) : 2 EA - DSB-75W BUZZER (FOR ACCOM.) : 9 EA WEIGHT : 9 KG |  |  |  | B-23_DATA BOOKLETS (MACHINERY PARTICULAR LIST).pdf | 56 | OPU-10
203 | BTCR | BATTERY CHARGER | BACDP203 | BATTERY CHARGER & DIST. BOARD DONGYANG INDUSTRIES ELECTRIC 4193 (203) | ELECTRONIC EQUIPMENT | DONGYANG INDUSTRIES ELECTRIC |  | NA | BATTERY CHARGER AND DIST. BOARD : 1 EA WEIGHT : 300 KG |  |  |  | B-23_DATA BOOKLETS (MACHINERY PARTICULAR LIST).pdf | 56 | 4193
203 | HOSPCAL | HOSPITAL CALLING ALARM SYSTEM | HCALS203 | HOSPITAL CALLING ALARM SYSTEM HME 4193 (203) | FIRE FIGHTING | HME |  | NA | HANGER TYPE PUSH BUTTON WITH 5M CORD : 1 EA - RECEPTACLE FOR PORTABLE P.B WITH LAMP : 1 EA - BUZZER : 1 EA WEIGHT : 5 KG |  |  |  | B-23_DATA BOOKLETS (MACHINERY PARTICULAR LIST).pdf | 56 | 4193
203 | REFCHALM | REF. CHAMBER ALARM SYSTEM | RCASY203 | REF. CHAMBER ALARM SYSTEM HME 4193 (203) | FIRE FIGHTING | HME |  | NA | PUSH BUTTON WITH LAMP (2 WAY) : 2 EA - PUSH BUTTON WITH LAMP (1 WAY) : 1 EA WEIGHT : 5 KG |  |  |  | B-23_DATA BOOKLETS (MACHINERY PARTICULAR LIST).pdf | 56 | 4193
203 | WHGAUGE | WHEELHOUSE GAUGE BOARD | WHGBD203 | WHEELHOUSE GAUGE BOARD DONGYANG INDUSTRIES ELECTRIC 4193 (203) | ELECTRICAL SYSTEM | DONGYANG INDUSTRIES ELECTRIC |  | NA | WHEELHOUSE GAUGE BOARD : 1 EA WEIGHT : 44 KG |  |  |  | B-23_DATA BOOKLETS (MACHINERY PARTICULAR LIST).pdf | 56 | 4193
203 | UHFCOMS | UHF ONBOARD COMMUNICATION SYSTEM | UHFCS203 | PORTABLE UHF JRC EP-400 / B00197 (203) | COMMUNICATIONS | JRC |  | NA | EP-400 / B00197 I.S TYPE UHF TRANSCEIVER : 2 EA - B00404 RECHARGEABLE BATTERY PACK : 2 EA - B00403 DUAL TYPE BATTERY CHARGER : 2 EA - B00280 CARRYING CASE : 2 EA - B00532 BELT CLIP : 2 EA - HAND STRAP : 2 EA - B00569 PUSH TO TALK UNIT : 2 EA - B00231 HELMET-COM UNIT : 2 EA WEIGHT : 5 KG |  |  |  | B-23_DATA BOOKLETS (MACHINERY PARTICULAR LIST).pdf | 57 | EP-400 / B00197
203 | VSAT | V-SAT SYSTEM | VSATS203 | V-SAT SYSTEM MRC V100NX (203) | COMMUNICATIONS | MRC |  | NA | V100NX ANTENNA AND ACU : 1 EA - X7 MODEM : 1 EA - 27U 19 INCH RACK : 1 EA - 1KVA 1 KVA UPS : 1 EA - LVD-111 TELEPHONE : 1 EA - CAT.6 LAN OUTLET BOX : 1 EA - CAT.6 PATCH CORD : 1 EA - VP-156PE ANALOG GATEWAY : 1 EA - LMR400, 50OHM ANT. CABLE : 1 EA WEIGHT : 9 KG |  |  |  | B-23_DATA BOOKLETS (MACHINERY PARTICULAR LIST).pdf | 57 | V100NX