## Wisdom
LOCATION_CODE | LOCATION DESCRIPTION | Machinery name in Manual | SYSTEM_CODE | SYSTEM_DESCRIPTION | MAKER | MODEL | S.NO | SPECIFICATION | MANUAL NAME | MANUAL PG | 1
AHU | AIR HANDLING UNIT | AIR HANDLING UNIT | AIRHU203 |  | HI-AIR KOREA | HKA-07SN | NA | FAN MODEL : TDR-500 AIR FLOW RATE : 14,131 M3/H STATIC PRESSURE : 2,000 PA REVOLUTION : 2,340 RPM MOTOR ELEC. SOURCE : 440 V, 60 HZ, 3 PH OUTPUT : 21.3 KW REVOLUTION : 1,765 RPM AIR COOLER AIR VOLUME : 14,131 M3/H CAPACITY : 336 KW HEATER AIR VOLUME : 14,131 M3/H CAPACITY : 269 KW HUMIDIFIER AIR VOLUME : 14,131 M3/H | B-23_DATA BOOKLETS (MACHINERY PARTICULAR LIST).pdf | 26 | (203)
ANTIHEEL | ANTI-HEELING PUMP | ANTI-HEELING PUMP | AHEPU203 |  | TANKTECH | REVERSIBLE PROPELLER | NA | REVERSIBLE PROPELLER CAPACITY : 600 M3/H X 13 MTH WEIGHT : 630 KG | B-23_DATA BOOKLETS (MACHINERY PARTICULAR LIST).pdf | 29 | (203)
AXAIRRES | AUX. AIR RESERVOIR | AUX. AIR RESERVOIR | AARES203 |  | KUMKANG | KKM-025-3 | NA | VOLUME X PRESS : 0.25 M3 X 30 KG/CM2 WEIGHT : 480 KG | B-23_DATA BOOKLETS (MACHINERY PARTICULAR LIST).pdf | 32 | (203)
BOWTHRU | BOW THRUSTER | BOW THRUSTER | BOWTH203 |  | KAWASAKI HEAVY INDUSTRIES | KT-157B5 | NA | TYPE OF PROPELLER : 4 BLADED, SKEWED TYPE, CONTROLLABLE PITCH TYPE - PROPELLER DIAMETER : 2,200MM - THRUST (PER UNIT) : APPROX. 255 KN - INPUT SHAFT SPEED : 1,160 MIN-1 WEIGHT : 7,710 KG | B-23_DATA BOOKLETS (MACHINERY PARTICULAR LIST).pdf | 18 | (203)
BOWTHTRN | BOW TH. TRANSFORMER | BOW TH. TRANSFORMER | BTTRA203 |  | KOC | TPO-32300N | NA | AC 440/3,300V 2300KVA 3PHASE WEIGHT : 5,350 KG | B-23_DATA BOOKLETS (MACHINERY PARTICULAR LIST).pdf | 40 | (203)
BTCPSTAR | BOW THRUSTER CONTROL PANEL & STARTER | THRUSTER CONTROL PANEL & STARTER | BTCPS203 |  | HYUNDAI ELECTRIC | SELF STANDING TYPE | NA | BOW THRUSTER CONTROL PANEL : 1 EA - BOW THRUSTER STARTER : 1 EA WEIGHT : 300 KG + 1,500 KG | B-23_DATA BOOKLETS (MACHINERY PARTICULAR LIST).pdf | 40 | (203)
BTMOTOR | BOW THRUSTER MOTOR | THRUSTER MOTOR | BTMOT203 |  | HYUNDAI ELECTRIC | HLA9 568-66Y | NA | BOW TH. MOTOR (3,300V, 1,800 KW) WEIGHT : 6,000 KG | B-23_DATA BOOKLETS (MACHINERY PARTICULAR LIST).pdf | 40 | (203)
BTRSUPFA | BOW THRUSTER ROOM SUPPLY FAN | BOW THRUSTER ROOM SUPPLY FAN | BTRSF203 |  | HI-AIR KOREA | AWA-500/350 | NA | AIR VOLUME, TOTAL PRESS : 90 M3/MIN X 33.6 MMAQ WEIGHT : 392 KG | B-23_DATA BOOKLETS (MACHINERY PARTICULAR LIST).pdf | 21 | (203)
CAHACOV | CARGO HATCH COVER | CARGO HATCH COVER | CAHCO203 |  | MACGREGOR | LIFT AWAY TYPE | NA | QUANTITY: 26 HATCH NO. : NO.1F/A - NO.4F/A AND NO.5 CLEAR OPENINGS A) NO.1F : 12.60 M(L) X 10.32/20.4 M(B) B) NO.1A : 12.60 M(L) X 25.44/30.8 M(B) C) NO.2F/2A - 4F/4A, .5 : 12.60 M(L) X 30.80 M(B) | B-23_DATA BOOKLETS (MACHINERY PARTICULAR LIST).pdf | 20 | (203)
CH1ARS1 | NO.1 CARGO HOLD (1A) SUPPLY FAN (REVERSIBLE) NO.1 | NO.1 CARGO HOLD (1A) SUPPLY FAN (REVERSIBLE) | CH1AR203 |  | HI-AIR KOREA | AWA-400/150 | NA | AIR VOLUME, TOTAL PRESS : 520 M3/MIN X 78.2 MMAQ WEIGHT : 505 KG | B-23_DATA BOOKLETS (MACHINERY PARTICULAR LIST).pdf | 21 | (203)
CH1ARS2 | NO.1 CARGO HOLD (1A) SUPPLY FAN (REVERSIBLE) NO.2 | NO.1 CARGO HOLD (1A) SUPPLY FAN (REVERSIBLE) | CH1AR203 |  | HI-AIR KOREA | AWA-500/350 | NA | AIR VOLUME, TOTAL PRESS : 520 M3/MIN X 78.2 MMAQ WEIGHT : 505 KG | B-23_DATA BOOKLETS (MACHINERY PARTICULAR LIST).pdf | 21 | (203)
CH1ASF1 | NO.1 CARGO HOLD (1A) SUPPLY FAN NO.1 | NO.1 CARGO HOLD (1A) SUPPLY FAN | CH1AS203 |  | HI-AIR KOREA | AWA-350/150 | NA | AIR VOLUME, TOTAL PRESS : 585 M3/MIN X 74.4 MMAQ WEIGHT : 551 KG | B-23_DATA BOOKLETS (MACHINERY PARTICULAR LIST).pdf | 21 | (203)
CH1ASF2 | NO.1 CARGO HOLD (1A) SUPPLY FAN NO.2 | NO.1 CARGO HOLD (1A) SUPPLY FAN | CH1AS203 |  | HI-AIR KOREA | AWA-350/105 | NA | AIR VOLUME, TOTAL PRESS : 585 M3/MIN X 74.4 MMAQ WEIGHT : 551 KG | B-23_DATA BOOKLETS (MACHINERY PARTICULAR LIST).pdf | 21 | (203)
CH2ASF1 | NO.2 CARGO HOLD (2A) SUPPLY FAN NO.1 | NO.2 CARGO HOLD (2A) SUPPLY FAN | CH2AS203 |  | HI-AIR KOREA | AKA-710/410 (RV TYPE) | NA | AIR VOLUME, TOTAL PRESS : 340 M3/MIN X 72.5 MMAQ WEIGHT : 413 KG | B-23_DATA BOOKLETS (MACHINERY PARTICULAR LIST).pdf | 21 | (203)
CH2ASF2 | NO.2 CARGO HOLD (2A) SUPPLY FAN NO.2 | NO.2 CARGO HOLD (2A) SUPPLY FAN | CH2AS203 |  | HI-AIR KOREA | AKA-710/410 (LV TYPE) | NA | AIR VOLUME, TOTAL PRESS : 340 M3/MIN X 72.5 MMAQ WEIGHT : 413 KG | B-23_DATA BOOKLETS (MACHINERY PARTICULAR LIST).pdf | 21 | (203)
CH2ASF3 | NO.2 CARGO HOLD (2A) SUPPLY FAN NO.3 | NO.2 CARGO HOLD (2A) SUPPLY FAN | CH2AS203 |  | HI-AIR KOREA | AKA-710/410 (LV TYPE) | NA | AIR VOLUME, TOTAL PRESS : 340 M3/MIN X 72.5 MMAQ WEIGHT : 413 KG | B-23_DATA BOOKLETS (MACHINERY PARTICULAR LIST).pdf | 21 | (203)
CH2ASF4 | NO.2 CARGO HOLD (2A) SUPPLY FAN NO.4 | NO.2 CARGO HOLD (2A) SUPPLY FAN | CH2AS203 |  | HI-AIR KOREA | AKA-710/410 (RV TYPE) | NA | AIR VOLUME, TOTAL PRESS : 340 M3/MIN X 72.5 MMAQ WEIGHT : 413 KG | B-23_DATA BOOKLETS (MACHINERY PARTICULAR LIST).pdf | 21 | (203)
CH2ASF5 | NO.2 CARGO HOLD (2A) SUPPLY FAN NO.5 | NO.2 CARGO HOLD (2A) SUPPLY FAN | CH2AS203 |  | HI-AIR KOREA | AKA-710/410 (RV TYPE) | NA | AIR VOLUME, TOTAL PRESS : 340 M3/MIN X 72.5 MMAQ WEIGHT : 413 KG | B-23_DATA BOOKLETS (MACHINERY PARTICULAR LIST).pdf | 21 | (203)
CH2ASF6 | NO.2 CARGO HOLD (2A) SUPPLY FAN NO.6 | NO.2 CARGO HOLD (2A) SUPPLY FAN | CH2AS203 |  | HI-AIR KOREA | AKA-710/410 (LV TYPE) | NA | AIR VOLUME, TOTAL PRESS : 340 M3/MIN X 72.5 MMAQ WEIGHT : 413 KG | B-23_DATA BOOKLETS (MACHINERY PARTICULAR LIST).pdf | 21 | (203)
CH2FRF1 | NO.2 CARGO HOLD (2F) SUPPLY FAN (REVERSIBLE) NO.1 | NO.2 CARGO HOLD (2F) SUPPLY FAN | CH2FR203 |  | HI-AIR KOREA | AKA-900/410 (RV TYPE) | NA | AIR VOLUME, TOTAL PRESS : 650 M3/MIN X 87.7 MMAQ WEIGHT : 644 KG | B-23_DATA BOOKLETS (MACHINERY PARTICULAR LIST).pdf | 21 | (203)
CH2FRF2 | NO.2 CARGO HOLD (2F) SUPPLY FAN (REVERSIBLE) NO.2 | NO.2 CARGO HOLD (2F) SUPPLY FAN | CH2FR203 |  | HI-AIR KOREA | AKA-900/410 (LV TYPE) | NA | AIR VOLUME, TOTAL PRESS : 650 M3/MIN X 87.7 MMAQ WEIGHT : 644 KG | B-23_DATA BOOKLETS (MACHINERY PARTICULAR LIST).pdf | 21 | (203)
CH2FRF3 | NO.2 CARGO HOLD (2F) SUPPLY FAN (REVERSIBLE) NO.3 | NO.2 CARGO HOLD (2F) SUPPLY FAN | CH2FR203 |  | HI-AIR KOREA | AKA-900/410 (LV TYPE) | NA | AIR VOLUME, TOTAL PRESS : 650 M3/MIN X 87.7 MMAQ WEIGHT : 644 KG | B-23_DATA BOOKLETS (MACHINERY PARTICULAR LIST).pdf | 21 | (203)
CH2FSF1 | NO.2 CARGO HOLD (2F) SUPPLY FAN NO.1 | NO.2 CARGO HOLD (2F) SUPPLY FAN | CH2FS203 |  | HI-AIR KOREA | AKA-900/410 (LV TYPE) | NA | AIR VOLUME, TOTAL PRESS : 560 M3/MIN X 68.2 MMAQ WEIGHT : 534 KG | B-23_DATA BOOKLETS (MACHINERY PARTICULAR LIST).pdf | 21 | (203)
CH2FSF2 | NO.2 CARGO HOLD (2F) SUPPLY FAN NO.2 | NO.2 CARGO HOLD (2F) SUPPLY FAN | CH2FS203 |  | HI-AIR KOREA | AKA-900/410 (LV TYPE) | NA | AIR VOLUME, TOTAL PRESS : 560 M3/MIN X 68.2 MMAQ WEIGHT : 534 KG | B-23_DATA BOOKLETS (MACHINERY PARTICULAR LIST).pdf | 21 | (203)
CH2FSF3 | NO.2 CARGO HOLD (2F) SUPPLY FAN NO.3 | NO.2 CARGO HOLD (2F) SUPPLY FAN | CH2FS203 |  | HI-AIR KOREA | AKA-900/410 (LV TYPE) | NA | AIR VOLUME, TOTAL PRESS : 560 M3/MIN X 68.2 MMAQ WEIGHT : 534 KG | B-23_DATA BOOKLETS (MACHINERY PARTICULAR LIST).pdf | 21 | (203)
CH3FSF1 | NO.3 CARGO HOLD (3F) SUPPLY FAN NO.1 | NO.3 CARGO HOLD (3F) SUPPLY FAN | CH3FS203 |  | HI-AIR KOREA | AKA-900/410 (RV TYPE) | NA | AIR VOLUME, TOTAL PRESS : 650 M3/MIN X 87.2 MMAQ WEIGHT : 598 KG | B-23_DATA BOOKLETS (MACHINERY PARTICULAR LIST).pdf | 22 | (203)
CH3FSF2 | NO.3 CARGO HOLD (3F) SUPPLY FAN NO.2 | NO.3 CARGO HOLD (3F) SUPPLY FAN | CH3FS203 |  | HI-AIR KOREA | AKA-900/410 (LV TYPE) | NA | AIR VOLUME, TOTAL PRESS : 650 M3/MIN X 87.7 MMAQ WEIGHT : 598 KG | B-23_DATA BOOKLETS (MACHINERY PARTICULAR LIST).pdf | 22 | (203)
CH3FSF3 | NO.3 CARGO HOLD (3F) SUPPLY FAN NO.3 | NO.3 CARGO HOLD (3F) SUPPLY FAN | CH3FS203 |  | HI-AIR KOREA | AKA-900/410 (LV TYPE) | NA | AIR VOLUME, TOTAL PRESS : 650 M3/MIN X 87.7 MMAQ WEIGHT : 598 KG | B-23_DATA BOOKLETS (MACHINERY PARTICULAR LIST).pdf | 22 | (203)
CH3FSF4 | NO.3 CARGO HOLD (3F) SUPPLY FAN NO.4 | NO.3 CARGO HOLD (3F) SUPPLY FAN | CH3FS203 |  | HI-AIR KOREA | AKA-900/410 (RV TYPE) | NA | AIR VOLUME, TOTAL PRESS : 650 M3/MIN X 87.7 MMAQ WEIGHT : 598 KG | B-23_DATA BOOKLETS (MACHINERY PARTICULAR LIST).pdf | 22 | (203)
CH3FSF5 | NO.3 CARGO HOLD (3F) SUPPLY FAN NO.5 | NO.3 CARGO HOLD (3F) SUPPLY FAN | CH3FS203 |  | HI-AIR KOREA | AKA-900/410 (RV TYPE) | NA | AIR VOLUME, TOTAL PRESS : 650 M3/MIN X 87.7 MMAQ WEIGHT : 598 KG | B-23_DATA BOOKLETS (MACHINERY PARTICULAR LIST).pdf | 22 | (203)
CH3FSF6 | NO.3 CARGO HOLD (3F) SUPPLY FAN NO.6 | NO.3 CARGO HOLD (3F) SUPPLY FAN | CH3FS203 |  | HI-AIR KOREA | AKA-900/410 (LV TYPE) | NA | AIR VOLUME, TOTAL PRESS : 650 M3/MIN X 87.7 MMAQ WEIGHT : 598 KG | B-23_DATA BOOKLETS (MACHINERY PARTICULAR LIST).pdf | 22 | (203)
CH4FSF1 | NO.4 CARGO HOLD (4F) SUPPLY FAN NO.1 | NO.4 CARGO HOLD (4F) SUPPLY FAN | CH4FS203 |  | HI-AIR KOREA | AKA-900/410 (RV TYPE) | NA | AIR VOLUME, TOTAL PRESS : 650 M3/MIN X 87.7 MMAQ WEIGHT : 598 KG | B-23_DATA BOOKLETS (MACHINERY PARTICULAR LIST).pdf | 22 | (203)
CH4FSF2 | NO.4 CARGO HOLD (4F) SUPPLY FAN NO.2 | NO.4 CARGO HOLD (4F) SUPPLY FAN | CH4FS203 |  | HI-AIR KOREA | AKA-900/410 (LV TYPE) | NA | AIR VOLUME, TOTAL PRESS : 650 M3/MIN X 87.7 MMAQ WEIGHT : 598 KG | B-23_DATA BOOKLETS (MACHINERY PARTICULAR LIST).pdf | 22 | (203)
CH4FSF3 | NO.4 CARGO HOLD (4F) SUPPLY FAN NO.3 | NO.4 CARGO HOLD (4F) SUPPLY FAN | CH4FS203 |  | HI-AIR KOREA | AKA-900/410 (LV TYPE) | NA | AIR VOLUME, TOTAL PRESS : 650 M3/MIN X 87.7 MMAQ WEIGHT : 598 KG | B-23_DATA BOOKLETS (MACHINERY PARTICULAR LIST).pdf | 22 | (203)
CH4FSF4 | NO.4 CARGO HOLD (4F) SUPPLY FAN NO.4 | NO.4 CARGO HOLD (4F) SUPPLY FAN | CH4FS203 |  | HI-AIR KOREA | AKA-900/410 (RV TYPE) | NA | AIR VOLUME, TOTAL PRESS : 650 M3/MIN X 87.7 MMAQ WEIGHT : 598 KG | B-23_DATA BOOKLETS (MACHINERY PARTICULAR LIST).pdf | 22 | (203)
CH4FSF5 | NO.4 CARGO HOLD (4F) SUPPLY FAN NO.5 | NO.4 CARGO HOLD (4F) SUPPLY FAN | CH4FS203 |  | HI-AIR KOREA | AKA-900/410 (RV TYPE) | NA | AIR VOLUME, TOTAL PRESS : 650 M3/MIN X 87.7 MMAQ WEIGHT : 598 KG | B-23_DATA BOOKLETS (MACHINERY PARTICULAR LIST).pdf | 22 | (203)
CH4FSF6 | NO.4 CARGO HOLD (4F) SUPPLY FAN NO.6 | NO.4 CARGO HOLD (4F) SUPPLY FAN | CH4FS203 |  | HI-AIR KOREA | AKA-900/410 (LV TYPE) | NA | AIR VOLUME, TOTAL PRESS : 650 M3/MIN X 87.7 MMAQ WEIGHT : 598 KG | B-23_DATA BOOKLETS (MACHINERY PARTICULAR LIST).pdf | 22 | (203)
CHTABLT | LED CHART TABLE LIGHT | LED CHART TABLE LIGHT | CHTLT203 |  | SUNIL ELECOMM | LEDBT06N-1PB-D | NA | LED CHART TABLE LIGHT - Q'TY : 2 SETS | B-23_DATA BOOKLETS (MACHINERY PARTICULAR LIST).pdf | 42 | (203)
CVSCRN1 | CLEAR VIEW SCREEN NO.1 | CLEAR VIEW SCREEN | CVSCR203 |  | JUNG GONG INDUSTRIES | DIA 350 MM | NA | ELEC. SOURCE : AC 220 V, 60 HZ, 1P ELEC. ROAD : 0.36 KW | B-23_DATA BOOKLETS (MACHINERY PARTICULAR LIST).pdf | 24 | (203)
CVSCRN2 | CLEAR VIEW SCREEN NO.2 | CLEAR VIEW SCREEN | CVSCR203 |  | JUNG GONG INDUSTRIES | DIA 350 MM | NA | ELEC. SOURCE : AC 220 V, 60 HZ, 1P ELEC. ROAD : 0.36 KW | B-23_DATA BOOKLETS (MACHINERY PARTICULAR LIST).pdf | 24 | (203)
DMDNCOOL | DUMP/DRAIN COOLER | DUMP/DRAIN COOLER | DDCOO203 |  | MYTEC | SHELL AND TUBE | NA | F.W COOLED TYPE 535 FLOW : 1,350 KG/H OUTLET TEMP : 80.0 FLOW RATE : 97.4 M2/H IN/OUTLET TEMP : 36.0 / 58.2 | B-23_DATA BOOKLETS (MACHINERY PARTICULAR LIST).pdf | 35 | (203)
EDGEXFAN | EM'CY D/G ROOM EXHAUST FAN | EM'CY D/G ROOM EXHAUST FAN | EDGRF203 |  | HI-AIR KOREA | CK-250 B ERP | NA | ELEC. SOURCE : 220 V, 60 HZ, 1 PH - OUTPUT : 0.23 KW - CAPACITY : 750 M3/H - STATIC PRESSURE : 279 PA - REVOLUTION : 2,950 RPM WEIGHT : 4.6 KG | B-23_DATA BOOKLETS (MACHINERY PARTICULAR LIST).pdf | 25 | (203)
EGCS | EXHAUST GAS CLEANING SYSTEM | EXHAUST GAS CLEANING SYSTEM | EGCSS203 |  | HYUNDAI MATERIALS | U-TYPE | NA | TYPE : OPEN SYSTEM - DESIGN CONDITION 1) M/E : NCR LOAD 2) G/E : 3SETS WEIGHT : 10,950 KG | B-23_DATA BOOKLETS (MACHINERY PARTICULAR LIST).pdf | 38 | (203)
ELECHEAT | ELECTRIC HEATER | ELECTRIC HEATER | ELEHE203 |  | SAMKUN CENTRY | SBX315 | NA | AC ARC WELDER RECEPTACLE WEIGHT : 15.0 KG | B-23_DATA BOOKLETS (MACHINERY PARTICULAR LIST).pdf | 41 | (203)
EMSTSWBX | EM'CY STOP SWITCH BOX | EM'CY STOP SWITCH BOX | ESSBX203 |  | HYUNDAI ELECTRIC | WALL MOUNTING & FLUSH MOUNTING TYPE | NA | EM'CY STOP SWITCH BOX FOR FIRE CONTROL STATION : 1 EA - EM'CY STOP SWITCH BOX FOR PURI. ROOM ENTRANCE : 1 EA - EM'CY STOP SWITCH BOX FOR GALLEY ENTRANCE : 1 EA - EM'CY STOP SWITCH BOX FOR E/R ENTERANCE : 1 EA WEIGHT : 31 KG | B-23_DATA BOOKLETS (MACHINERY PARTICULAR LIST).pdf | 39 | (203)
FISHUCO | FISH ROOM UNIT COOLER | FISH ROOM UNIT COOLER | FRUCO203 |  | HI-AIR KOREA | HFS-3SS | NA | FISH ROOM ROOM VOLUME : 4.8 M3 ROOM TEMP : -20 DEG CELCIUS | B-23_DATA BOOKLETS (MACHINERY PARTICULAR LIST).pdf | 27 | (203)
FOHDAV1 | F.O HOSE DAVIT NO.1 | F.O HOSE DAVIT | FOHOD203 |  | SHIN MYUNG TECH | AIR MOTOR DRIVEN | NA | SWL : 500 KG - OVER LOAD TEST : 625 KG - LIFTING HEIGHT : 15 M - HOISTING SPEED : ABT. 10 M/MIN (AT 3 LAYER) WEIGHT : 330 KG | B-23_DATA BOOKLETS (MACHINERY PARTICULAR LIST).pdf | 18 | (203)
FOHDAV2 | F.O HOSE DAVIT NO.2 | F.O HOSE DAVIT | FOHOD203 |  | SHIN MYUNG TECH | AIR MOTOR DRIVEN | NA | SWL : 500 KG - OVER LOAD TEST : 625 KG - LIFTING HEIGHT : 15 M - HOISTING SPEED : ABT. 10 M/MIN (AT 3 LAYER) WEIGHT : 330 KG | B-23_DATA BOOKLETS (MACHINERY PARTICULAR LIST).pdf | 18 | (203)
FOSUPU | F.O.SUPPLY UNIT FOR M/E & G/E | F.O.SUPPLY UNIT FOR M/E & G/E | FOSUN203 |  | MNSI | ACG 045K8 NJBP | NA | F.O.CONSUMPTION : MAX. 5.4 M3/H - L.F.O.VISCOSITY : 38 CST / 100 DEG.C WEIGHT : 3,400 KG | B-23_DATA BOOKLETS (MACHINERY PARTICULAR LIST).pdf | 35 | (203)
FWGEJPU | F.W.GEN.EJECTOR PUMP | F.W.GEN.EJECTOR PUMP | FWGEP203 |  | TAIKO | EMC-125MD M.D.V.C | NA | CAPACITY : 53 M3/H X 48 M - MOTOR : 18.5 KW X 1,800 RPM WEIGHT : 330 KG | B-23_DATA BOOKLETS (MACHINERY PARTICULAR LIST).pdf | 37 | (203)
FWSUPU | F.W. SUPPLY UNIT | F.W. SUPPLY UNIT | FWSUN203 |  | SAMKUN CENTURY | 4193 | NA | STERILIZER CAPACITY (L/H) : 5,000 CALORIFIER (STEAM AND ELEC. HEATER TYPE) FLOW (L/H) : 1,000 TANK CAPACITY (L) : 300 ELECT.HEATER (KW) : 15 PUMP : 1000 L/H X 5 M X 1.1 KW F.W. HYD. UNIT TANK CAPACITY (L) : 1,000 PUMP : 5.0 M3/H X 60M MINERALIZER CAPACITY (L/H) : 5,000 | B-23_DATA BOOKLETS (MACHINERY PARTICULAR LIST).pdf | 34 | (203)
GALSUPFA | GALLEY SUPPLY FAN | GALLEY SUPPLY FAN | GALSF203 |  | HI-AIR KOREA | AWA-400/150 | NA | MODEL AND TYPE : AWA-400/150 ELEC. SOURCE : 440 V, 60 HZ, 3 PH OUTPUT : 0.4 KW CAPACITY : 1,390 M3/H STATIC PRESSURE : 160 PA REVOLUTION : 1,685 RPM | B-23_DATA BOOKLETS (MACHINERY PARTICULAR LIST).pdf | 24 | (203)
GRPCPAN | GROUP CONTROL PANEL | GROUP CONTROL PANEL | GRCOP203 |  | DONGYANG INDUSTRIES ELECTRIC | FLUSH MOUNTING TYPE | NA | NAVIGATION LIGHTING CONTROL PANEL : 1 EA - OUTDOOR LIGHTING CONTROL PANEL : 1 EA - SIGNAL LIGHTING CONTROL PANEL : 1 EA - N-DIST. BOARD AND L-8 PANEL : 1 EA WEIGHT : 250 KG | B-23_DATA BOOKLETS (MACHINERY PARTICULAR LIST).pdf | 40 | (203)
HFOPFP2 | H.F.O. PURIFIER FEED PUMP NO.2 | L.F.O. PURIFIER SUPPLY PUMP | HFOPP203 |  | TAIKO | MSDK-4MAB | NA | CAPACITY (M3/H X KG/CM2) : 3.6 X 3.5 - MOTOR (KW X RPM) : 5.5 X 3,480 WEIGHT : 113 KG | B-23_DATA BOOKLETS (MACHINERY PARTICULAR LIST).pdf | 38 | (203)
HOSPCAL | HOSPITAL CALLING ALARM SYSTEM | HOSPITAL CALLING ALARM SYSTEM | HCALS203 |  | HME | 4193 | NA | HANGER TYPE PUSH BUTTON WITH 5M CORD : 1 EA - RECEPTACLE FOR PORTABLE P.B WITH LAMP : 1 EA - BUZZER : 1 EA WEIGHT : 5 KG | B-23_DATA BOOKLETS (MACHINERY PARTICULAR LIST).pdf | 56 | (203)
HTCFWP1 | H.T.C.F.W. PUMP NO.1 | H.T.C.F.W. PUMP | HTCFP203 |  | TAIKO | EMC-125MCT | NA | CAPACITY : 85 M3/H X 30 M - MOTOR : 15 KW X 1,800 RPM WEIGHT : 250 KG | B-23_DATA BOOKLETS (MACHINERY PARTICULAR LIST).pdf | 37 | (203)
HTCFWP2 | H.T.C.F.W. PUMP NO.2 | H.T.C.F.W. PUMP | HTCFP203 |  | TAIKO | EMC-125MCT | NA | CAPACITY : 85 M3/H X 30 M - MOTOR : 15 KW X 1,800 RPM WEIGHT : 250 KG | B-23_DATA BOOKLETS (MACHINERY PARTICULAR LIST).pdf | 37 | (203)
HTFWCOOL | H.T.F.W. COOLER | H.T.F.W. COOLER | HTFWC203 |  | MYTEC | S22-IG10-46-TK | NA | SUS-PLATE - CAPACITY : (F.W.) FLOW 85 M3/H, IN/OUTLET TEMP 85/68.7 DEG.C; (F.W.) FLOW 120 M3/H, IN/OUTLET TEMP 43.7/55.24 DEG.C - HEAT EXCHANGED : 1,384,600 KCAL/H - SURFACE AREA : 11.88 M2 WEIGHT : 289 - 323 KG | B-23_DATA BOOKLETS (MACHINERY PARTICULAR LIST).pdf | 33 | (203)
ICCP | I.C.C.P SYSTEM | I.C.C.P SYSTEM | ICCPS203 |  | SEHONG | 4193 | NA | 1 X ELECTRIC AUTOMATIC CONTROLLER POWER UNIT. (OUTPUT: 400AMPS, 24V DC) 2 X 200AMPS, MOUNTED MMO/TI CIRCULAR ANODE ASSEMBLY IN HOLDER WITH COFFERDAM 2 X RECESSED HIGH PURITY ZINC REFERENCE ELECTRODES WITH COFFERDAM. 1 X RUDDER STOCK GROUNDING ASSEMBLY. 2 X RIGID PLATE FOR DI-ELECTRIC SHIELD. 1 X SPARE FUSES, MAKER STANDARD | B-23_DATA BOOKLETS (MACHINERY PARTICULAR LIST).pdf | 15 | (203)
INCINERA | INCINERATOR | INCINERATOR | INCIN203 |  | HMMCO | MAXI NG50SL WS | NA | SLUDGE OIL AND SOLID WASTE BURNING - CAPACITY : 320,000 KCAL/H - SOLID WASTE : 80 KG/H - LIQUID WASTE : 38 KG/H - W.O. DOSING PUMP CAPACITY : 174 L/H AT 475 RPM WEIGHT : 4,700 KG | B-23_DATA BOOKLETS (MACHINERY PARTICULAR LIST).pdf | 33 | (203)
INTSHAFT | INTERMEDIATE SHAFT | INTERMEDIATE SHAFT | INTSH203 |  | HHI-EMD | SOLID SHAFT, INTEGRATED FLANGE | NA | DIA. 490 MM, LENGTH 9,108 MM - MATERIAL : ALLOY STEEL WEIGHT : 14,465 KG | B-23_DATA BOOKLETS (MACHINERY PARTICULAR LIST).pdf | 30 | (203)
ISOTRN1A | ISO. TRANSFORMER NO.1 | ISO. TRANSFORMER | ISOTR203 |  | KOC | TPO-3100N | NA | AC 440/440V 100KVA 3PHASE WEIGHT : 1,130 KG | B-23_DATA BOOKLETS (MACHINERY PARTICULAR LIST).pdf | 40 | (203)
ISOTRN1B | ISO. TRANSFORMER NO.1 | ISO. TRANSFORMER | ISOTR203 |  | KOC | TPO-340N | NA | AC 440/440V 40KVA 3PHASE WEIGHT : 650 KG | B-23_DATA BOOKLETS (MACHINERY PARTICULAR LIST).pdf | 40 | (203)
ISOTRN2A | ISO. TRANSFORMER NO.2 | ISO. TRANSFORMER | ISOTR203 |  | KOC | TPO-3100N | NA | AC 440/440V 100KVA 3PHASE WEIGHT : 1,130 KG | B-23_DATA BOOKLETS (MACHINERY PARTICULAR LIST).pdf | 40 | (203)
ISOTRN2B | ISO. TRANSFORMER NO.2 | ISO. TRANSFORMER | ISOTR203 |  | KOC | TPO-340N | NA | AC 440/440V 40KVA 3PHASE WEIGHT : 650 KG | B-23_DATA BOOKLETS (MACHINERY PARTICULAR LIST).pdf | 40 | (203)
LIFERA1 | LIFERAFT NO.1 | LIFERAFT | LRAFT203 |  | VIKING LIFE-SAVING EQUIPMENT | 6DK | NA | 6-PERSONS, THROW OVER BOARD TYPE | B-23_DATA BOOKLETS (MACHINERY PARTICULAR LIST).pdf | 20 | (203)
LIFERA2 | LIFERAFT NO.2 | LIFERAFT | LRAFT203 |  | VIKING LIFE-SAVING EQUIPMENT | 25DK | NA | 25-PERSONS, THROW OVER BOARD TYPE | B-23_DATA BOOKLETS (MACHINERY PARTICULAR LIST).pdf | 20 | (203)
LIFERA3 | LIFERAFT NO.3 | LIFERAFT | LRAFT203 |  | VIKING LIFE-SAVING EQUIPMENT | 25DKF | NA | 25-PERSONS, DAVIT LAUNCHED TYPE | B-23_DATA BOOKLETS (MACHINERY PARTICULAR LIST).pdf | 20 | (203)
MEATUCO | MEAT ROOM UNIT COOLER | MEAT ROOM UNIT COOLER | MRUCO203 |  | HI-AIR KOREA | HFS-3SS | NA | MEAT ROOM ROOM VOLUME : 4.8 M3 ROOM TEMP : -20 DEG CELCIUS | B-23_DATA BOOKLETS (MACHINERY PARTICULAR LIST).pdf | 27 | (203)
MELPFP2 | M/E LO PURIFIER FEED PUMP NO.2 | MAIN L.O PURI. SUPPLY PUMP | MELPP203 |  | TAIKO | NHG-2.5MT | NA | CAPACITY (M3/H X KG/CM2) : 2.2 X 3.5 - MOTOR (KW X RPM) : 1.5 X 1,130 WEIGHT : 48 KG | B-23_DATA BOOKLETS (MACHINERY PARTICULAR LIST).pdf | 38 | (203)
MGOCOOL | M.G.O. COOLER FOR M/E & G/E | M.G.O. COOLER FOR M/E & G/E | MGCOO203 |  | MYTEC | S31A-IG16-58-TLA | NA | SUS-PLATE - CAPACITY : (M.G.O.) FLOW 10.8 M3/H, IN/OUTLET TEMP 51.42/38.0 DEG.C; (F.W.) FLOW 10.0 M3/H, IN/OUTLET TEMP 36.0/41.8 DEG.C - HEAT EXCHANGED : 58,000 KCAL/H - SURFACE AREA : 18.84 M2 WEIGHT : 369 - 399 KG | B-23_DATA BOOKLETS (MACHINERY PARTICULAR LIST).pdf | 33 | (203)
MONHCR | MONORAIL HOIST CRANE | MONORAIL HOIST CRANE | MHOCR203 |  | ORIENTAL | SMC-040 | NA | HOISTING CAPACITY : SWL 4 TON - HOISTING LIFE : MAX. 28M - HOISTING SPEED : ABT. 7M/MIN AT RATED LOAD 4TON (BY 2 LAYER) - OUTREACH FROM MAX. BREADTH : 4 M - TRAVERSING SPEED : ABT. 7 M/MIN WEIGHT : 6,000 KG | B-23_DATA BOOKLETS (MACHINERY PARTICULAR LIST).pdf | 18 | (203)
PISLAD1 | PILOT SLANT LADDER NO.1 | PILOT SLANT LADDER | PISLL203 |  | JUNG-A MARINE | AIR MOTOR DRIVEN | NA | LENGTH : 12,055 MM WIDTH : 600 MM HEIGHT : 300 MM DESIGN LOAD : 2,550 KG MAX. OPERATIONAL LOAD (S.W.L) : 1,275 KG WEIGHT : 2,240 KG | B-23_DATA BOOKLETS (MACHINERY PARTICULAR LIST).pdf | 19 | (203)
PISLAD2 | PILOT SLANT LADDER NO.2 | PILOT SLANT LADDER | PISLL203 |  | JUNG-A MARINE | AIR MOTOR DRIVEN | NA | LENGTH : 12,055 MM WIDTH : 600 MM HEIGHT : 300 MM DESIGN LOAD : 2,550 KG MAX. OPERATIONAL LOAD (S.W.L) : 1,275 KG WEIGHT : 2,240 KG | B-23_DATA BOOKLETS (MACHINERY PARTICULAR LIST).pdf | 19 | (203)
PLMEXFAN | PAINT AND LAMP STORE EXHAUST FAN | PAINT AND LAMP STORE EXHAUST FAN | PLSEF203 |  | HI-AIR KOREA | AWA-350/150 | NA | AIR VOLUME, TOTAL PRESS : 22 M3/MIN X 15.9 MMAQ WEIGHT : 262 KG | B-23_DATA BOOKLETS (MACHINERY PARTICULAR LIST).pdf | 21 | (203)
PORTALMP | PORTABLE LAMP & CHARGING UNIT | PORTABLE LAMP & CHARGING UNIT | POLCU203 |  | R. STAHL SCHALTGERATE GMBH | 6148/1111-111 | NA | PORTABLE LAMP AND CHARGING UNIT - Q'TY : 1 SET | B-23_DATA BOOKLETS (MACHINERY PARTICULAR LIST).pdf | 42 | (203)
PROPSHFT | PROPELLER SHAFT | PROPELLER SHAFT | PRSHA203 |  | HHI-EMD | SOLID SHAFT, INTEGRATED FLANGE | NA | DIA. 650 MM, LENGTH 8,229 MM - MATERIAL : FORGED STEEL WEIGHT : 20,738 KG | B-23_DATA BOOKLETS (MACHINERY PARTICULAR LIST).pdf | 30 | (203)
PROREFP2 | PROVISION REFRIGERATING PLANT COMPRESSOR NO.2 |  | PRORP203 |  | HI-AIR KOREA | 2T.2 | NA | COMPRESSOR MODEL : 2T.2 NUMBER OF CYLINDER : 2 BORE : 60 MM STROKE : 40 MM REVOLUTION : 1,720 RPM | B-23_DATA BOOKLETS (MACHINERY PARTICULAR LIST).pdf | 27 | (203)
PSHFTNUT | PROPELLER SHAFT NUT | PROPELLER SHAFT NUT | PSNUT203 |  | HHI-EMD | HYD. NUT | NA | DIA. 870 MM, LENGTH 275 MM WEIGHT : 796 KG | B-23_DATA BOOKLETS (MACHINERY PARTICULAR LIST).pdf | 30 | (203)
REEFMONS | REEFER CONTAINER MONITORING SYSTEM | REEFER CONTAINER MONITORING SYSTEM | RCMSY203 |  | DAEYANG ELECTRIC | FCT TYPE | NA | MAIN UNIT : 1 SET - RMM (REMOTE MONITORING MODEM) : 9 EA - JUNCTION BOX : 1 EA | B-23_DATA BOOKLETS (MACHINERY PARTICULAR LIST).pdf | 41 | (203)
REEFSOCK | REEFER SOCKET | REEFER SOCKET | RESOC203 |  | DAEYANG ELECTRIC | CR-44432URO / CR-54432URO / CR-64432URO / CR-74432URO | NA | CR-44432URO (4 GANG) : 9 EA - CR-54432URO (5 GANG) : 12 EA - CR-64432URO (6 GANG) : 18 EA - CR-74432URO (7 GANG) : 28 EA WEIGHT : 20 / 22 / 28 / 33 KG | B-23_DATA BOOKLETS (MACHINERY PARTICULAR LIST).pdf | 41 | (203)
REFCHALM | REF. CHAMBER ALARM SYSTEM | REF. CHAMBER ALARM SYSTEM | RCASY203 |  | HME | 4193 | NA | PUSH BUTTON WITH LAMP (2 WAY) : 2 EA - PUSH BUTTON WITH LAMP (1 WAY) : 1 EA WEIGHT : 5 KG | B-23_DATA BOOKLETS (MACHINERY PARTICULAR LIST).pdf | 56 | (203)
RESLFDAV | RESCUE AND LIFERAFT DAVIT | RESCUE AND LIFERAFT DAVIT | RLDAV203 |  | BADA HEAVY INDUSTRIES | BDR25S | NA | SINGLE ARM HYD.SLEWING BY STORED POWER SWL : 2,000KG HOISTING LOAD : MAX.850KG WORKING RADIUS : MAX.3.85M HOISTING SPEED : 18M/MIN SLEWING SPEED : 0.5 RPM BY STORED POWER WIRE ROPE : DIA 14MM NON-ROTATING TYPE (G.S.W.R.) | B-23_DATA BOOKLETS (MACHINERY PARTICULAR LIST).pdf | 20 | (203)
SATLOG | SATELLITE LOG | SATELLITE LOG | SATLO203 |  | JRC | JLN-720 | NA | NNN-21 GPS SENSOR UNIT : 1 EA - NQA-7010 DISTRIBUTION PROCESSOR : 1 EA - NWZ-510SDG MAIN DISPLAY UNIT : 1 EA - NQE-7720 JUNCTION BOX : 1 EA WEIGHT : 22 KG | B-23_DATA BOOKLETS (MACHINERY PARTICULAR LIST).pdf | 48 | (203)
SCSRCHPL | RECEPTACLE & PLUG FOR SUEZ CANAL SEARCH LIGHT | RECEPTACLE & PLUG | SSRPL203 |  | R. STAHL SCHALTGERATE GMBH | 8570/11-306(NPT1/2) (8570/12-306) | NA | RECEPTACLE AND PLUG FOR SUEZ CANAL SEARCH LIGHT - Q'TY : 1 SET | B-23_DATA BOOKLETS (MACHINERY PARTICULAR LIST).pdf | 42 | (203)
SGRSUPFA | STEERING GEAR ROOM SUPPLY FAN | S/G ROOM SUPPLY FAN | SGRSF203 |  | HI-AIR KOREA | AWA-500/280 | NA | AIR VOLUME, TOTAL PRESS : 90 M3/MIN X 23.6 MMAQ WEIGHT : 336 KG | B-23_DATA BOOKLETS (MACHINERY PARTICULAR LIST).pdf | 21 | (203)
SHIPNETW | SHIP NETWORK SYSTEM | SHIP NETWORK SYSTEM | SNETS203 |  | MRC | 4193 | NA | 19 INCH RACK (15U) : 1 EA - POE SW HUB : 1 EA - PATCH PANEL : 1 EA - PATCH CORD : 24 EA - ACCESS POINT : 3 EA - LAN OUTLET : 10 EA - PATCH CORD : 20 EA - CONNECTOR (RJ-45) : 90 EA - VELCRO TAPE : 1 EA - POWER RECEPTACLE : 1 EA WEIGHT : 36 KG | B-23_DATA BOOKLETS (MACHINERY PARTICULAR LIST).pdf | 43 | (203)
SIGLTCOL | SIGNAL LIGHT COLUMN | SIGNAL LIGHT COLUMN | SIGLC203 |  | HME | 4193 | NA | SIGNAL LIGHT COLUMN : 11 EA - SIGNAL LIGHT COLUMN (FOR 4232 / 4233) : 12 EA - SIGNAL LIGHT COLUMN RELAY BOARD : 1 EA - DEADMAN ALARM ALARM PANEL : 1 EA - DEADMAN ALARM RELAY BOARD : 1 EA - DEADMAN ALARM START/STOP BOX : 1 EA - ELECTRIC HORN : 6 EA WEIGHT : 286 KG | B-23_DATA BOOKLETS (MACHINERY PARTICULAR LIST).pdf | 46 | (203)
STBAFT | STERN TUBE BEARING AFT | AFT STERN TUBE BEARING | STTBE203 |  | KEMEL | OIL LUBRICATING | NA | CAST IRON LINED WHITE METAL - INDIA DIA 651.0 MM, LENGTH 1,350 MM WEIGHT : 1,107 KG | B-23_DATA BOOKLETS (MACHINERY PARTICULAR LIST).pdf | 31 | (203)
STBFWD | STERN TUBE BEARING FWD | FWD STERN TUBE BEARING | STTBE203 |  | KEMEL | OIL LUBRICATING | NA | CAST IRON LINED WHITE METAL - INDIA DIA 670 MM, LENGTH 500 MM WEIGHT : 408 KG | B-23_DATA BOOKLETS (MACHINERY PARTICULAR LIST).pdf | 31 | (203)
STLOP2 | STERN TUBE LO PUMP NO.2 | STERN TUBE L.O. PUMP | STLOP203 |  | TAIKO | NHG-1MT M.D.R | NA | CAPACITY (M3/H X KG/CM2) : 1 X 3.5 - MOTOR (KW X RPM) : 0.75 X 1,720 WEIGHT : 36 KG | B-23_DATA BOOKLETS (MACHINERY PARTICULAR LIST).pdf | 38 | (203)
TRSEWDP | TREATED SEWAGE DISCHARGE PUMP | TREATED SEWAGE DISCHARGE PUMP | TSDPU203 |  | TAIKO | TMEC-32MT | NA | CAPACITY : 5 M3/H X 30 M - MOTOR : 11 KW X 3,600 RPM WEIGHT : 51 KG | B-23_DATA BOOKLETS (MACHINERY PARTICULAR LIST).pdf | 37 | (203)
VEGUCO | VEGETABLES ROOM UNIT COOLER | VEGETABLES ROOM UNIT COOLER | VRUCO203 |  | HI-AIR KOREA | HFS-1 | NA | VEGETABLE ROOM ROOM VOLUME : 7.3 M3 ROOM TEMP : +4 DEG CELCIUS | B-23_DATA BOOKLETS (MACHINERY PARTICULAR LIST).pdf | 27 | (203)
VSAT | V-SAT SYSTEM | V-SAT SYSTEM | VSATS203 |  | MRC | V100NX | NA | V100NX ANTENNA AND ACU : 1 EA - X7 MODEM : 1 EA - 27U 19 INCH RACK : 1 EA - 1KVA 1 KVA UPS : 1 EA - LVD-111 TELEPHONE : 1 EA - CAT.6 LAN OUTLET BOX : 1 EA - CAT.6 PATCH CORD : 1 EA - VP-156PE ANALOG GATEWAY : 1 EA - LMR400, 50OHM ANT. CABLE : 1 EA WEIGHT : 9 KG | B-23_DATA BOOKLETS (MACHINERY PARTICULAR LIST).pdf | 57 | (203)
WEAFAX | WEATHER FAX SYSTEM | WEATHER FAX SYSTEM | WEFAX203 |  | JRC | JAX-9B | NA | WEATHER FACSIMILE RECEIVER : 1 EA - NAW-60 6M ANTENNA : 1 EA - NBA-5143 AC/DC POWER SUPPLY : 1 EA - 7ZZNA4017 FAX IMAGE DISPLAY KIT : 1 EA - JQD-69C JOINT BOX : 1 EA WEIGHT : 15 KG | B-23_DATA BOOKLETS (MACHINERY PARTICULAR LIST).pdf | 51 | (203)
WHDESF1 | W/H WINDOWS DEFROSTING SYSTEM SUPPLY FAN NO.1 | W/H WINDOWS DEFROSTING SYSTEM SUPPLY FAN | WWDSF203 |  | HI-AIR KOREA | CK-160C | NA | ELEC. SOURCE : 220 V, 60 HZ, 1 PH - OUTPUT : 0.13 KW - CAPACITY : 490 M3/H - STATIC PRESSURE : 202 PA - REVOLUTION : 2,555 RPM WEIGHT : 4.3 KG | B-23_DATA BOOKLETS (MACHINERY PARTICULAR LIST).pdf | 25 | (203)
WHDESF2 | W/H WINDOWS DEFROSTING SYSTEM SUPPLY FAN NO.2 | W/H WINDOWS DEFROSTING SYSTEM SUPPLY FAN | WWDSF203 |  | HI-AIR KOREA | CK-160C | NA | ELEC. SOURCE : 220 V, 60 HZ, 1 PH - OUTPUT : 0.13 KW - CAPACITY : 490 M3/H - STATIC PRESSURE : 202 PA - REVOLUTION : 2,555 RPM WEIGHT : 4.3 KG | B-23_DATA BOOKLETS (MACHINERY PARTICULAR LIST).pdf | 25 | (203)
WHGAUGE | WHEELHOUSE GAUGE BOARD | WHEELHOUSE GAUGE BOARD | WHGBD203 |  | DONGYANG INDUSTRIES ELECTRIC | 4193 | NA | WHEELHOUSE GAUGE BOARD : 1 EA WEIGHT : 44 KG | B-23_DATA BOOKLETS (MACHINERY PARTICULAR LIST).pdf | 56 | (203)
WINWIP1 | WINDOW WIPER NO.1 | WINDOW WIPER | WWIPE203 |  | JUNG GONG INDUSTRIES | STRAIGHT TYPE | NA | ELEC. SOURCE : AC 220 V, 60 HZ, 1P | B-23_DATA BOOKLETS (MACHINERY PARTICULAR LIST).pdf | 24 | (203)
WINWIP2 | WINDOW WIPER NO.2 | WINDOW WIPER | WWIPE203 |  | JUNG GONG INDUSTRIES | STRAIGHT TYPE | NA | ELEC. SOURCE : AC 220 V, 60 HZ, 1P | B-23_DATA BOOKLETS (MACHINERY PARTICULAR LIST).pdf | 24 | (203)
WINWIP3 | WINDOW WIPER NO.3 | WINDOW WIPER | WWIPE203 |  | JUNG GONG INDUSTRIES | STRAIGHT TYPE | NA | ELEC. SOURCE : AC 220 V, 60 HZ, 1P | B-23_DATA BOOKLETS (MACHINERY PARTICULAR LIST).pdf | 24 | (203)
WORKCOMP | WORKING AIR COMPRESSOR | WORKING AIR COMPRESSOR | WAIRC203 |  | DONGHWA ENTEC | NEX-55ABS | NA | SCREW AIR COOLED - CAPACITY : 194 M3/MIN X 12 BAR - MOTOR : 64 KW X 3,560 RPM WEIGHT : 1,560 KG | B-23_DATA BOOKLETS (MACHINERY PARTICULAR LIST).pdf | 32 | (203)
CBMGOCO | COMPOSITE BOILER MGO COOLER | M.G.O. COOLER FOR COMP. BOILER | COBOC203 |  | MYTEC | SBA-IT-24-TLA | NA | CAPACITY (MGO) FLOW (M3/H) : 0.7 IN/OUTLET TEMP(C) : 59.4/38.0 (F.W.) FLOW (M3/H) : 2.0 IN/OUTLET TEMP(C) : 36.0/38.31 HEAT EXCHANGED (KCAL/H) : 6,000 SURFACE AREA (M2) : 1.78 | B-23_DATA BOOKLETS (MACHINERY PARTICULAR LIST).pdf | 34 | (203)
LFOPR1 | L.F.O. PURIFIER NO.1 | L.F.O PURIFIER | LFOPU203 |  | GEA | OSF 25-0136-162/18 | NA | CAPACITY : 3,600 L/H - OIL VISCOSITY : 380 CST AT 50 DEG.C - MOTOR : OUTPUT 7.5 KW / SPEED 12,000 RPM WEIGHT : 370 KG | B-23_DATA BOOKLETS (MACHINERY PARTICULAR LIST).pdf | 32 | (203)
LFOPR2 | L.F.O. PURIFIER NO.2 | L.F.O PURIFIER | LFOPU203 |  | GEA | OSF 25-0136-162/18 | NA | CAPACITY : 3,600 L/H - OIL VISCOSITY : 380 CST AT 50 DEG.C - MOTOR : OUTPUT 7.5 KW / SPEED 12,000 RPM WEIGHT : 370 KG | B-23_DATA BOOKLETS (MACHINERY PARTICULAR LIST).pdf | 32 | (203)
LFOPH1 | L.F.O. PURIFIER HEATER No1 | L.F.O PURIFIER HEATER | LFOPH203 |  | MYTEC | SHELL AND TUBE | NA | CAPACITY : -(STEAM) FLOW (KG/H) : 141.0 IN/OUTLET TEMP(C) : 169.84/169.84 -(F.O.) FLOW (M3/H) : 3.6 IN/OUTLET TEMP(C) : 55.0/98.0 | B-23_DATA BOOKLETS (MACHINERY PARTICULAR LIST).pdf | 34 | (203)
LFOPH2 | L.F.O. PURIFIER HEATER No2 | L.F.O PURIFIER HEATER | LFOPH203 |  | MYTEC | SHELL AND TUBE | NA | CAPACITY : -(STEAM) FLOW (KG/H) : 141.0 IN/OUTLET TEMP(C) : 169.84/169.84 -(F.O.) FLOW (M3/H) : 3.6 IN/OUTLET TEMP(C) : 55.0/98.0 | B-23_DATA BOOKLETS (MACHINERY PARTICULAR LIST).pdf | 34 | (203)
LFOTRAP1 | L.F.O. TRANSFER PUMP NO.1 | L.F.O TRANSFER PUMP | LFOTP203 |  | TAIKO | MSDK-30MA | NA | CAPACITY (M3/H X KG/CM2) : 30 X 3.5 - MOTOR (KW X RPM) : 30 X 3,540 WEIGHT : 360 KG | B-23_DATA BOOKLETS (MACHINERY PARTICULAR LIST).pdf | 38 | (203)
LFOPFP1 | L.F.O. PURIFIER FEED PUMP NO.1 | L.F.O. PURIFIER SUPPLY PUMP | LFOPP203 |  | TAIKO | MSDK-4MAB | NA | CAPACITY (M3/H X KG/CM2) : 3.6 X 3.5 - MOTOR (KW X RPM) : 5.5 X 3,480 WEIGHT : 113 KG | B-23_DATA BOOKLETS (MACHINERY PARTICULAR LIST).pdf | 38 | (203)
5PPMBILS | BILGE SEPARATOR | OILY BILGE SEPARATOR | BWSEP203 |  | GEORIM ENGINEERING | GRS-25EB | NA | GRAVITY DIFFERENCE SEPARATOR - CAPACITY : 2.5 M3/H WEIGHT : 1,050 KG (1,760 KG) | B-23_DATA BOOKLETS (MACHINERY PARTICULAR LIST).pdf | 32 | (203)
ABLSMGOC | A/B LSMGO COOLER |  | ABLSC203 | [5 empty] | https://dasoulutions.sharepoint.com/sites/ANCHOOREDDATASOLUTIONS/Shared%20Documents/DATA%20ANCHOR/VESSELS/DANAOS%20-%20GREECE/TSAKOS%20SHIPPING%20(10-09-2026)/C.V.%20IRENES%20WISDOM_203_(10-09-2026)/MANUALS/2.%20IRENES%20WISDOM/4.%20IRENES%20WISDOM-RULE/1.Basic/B-23_DATA%20BOOKLETS%20(MACHINERY%20PARTICULAR%20LIST).pdf |  | (203)
AC1 | AIR CONDITIONING UNIT 1 | AIR CONDITIONING UNIT | ACPLA203 |  | HI-AIR KOREA | CRKT501917 | NA | MODEL : CRKT 501917 COOLING WATER MEDIUM : FRESH WATER WATER FLOW RATE : 73 M3/H PRESSURE DROP : 34.2 K COMPRESSOR MODEL : OSK 7451-K TYPE : OPEN DRIVE SCREW REVOLUTION (RPM) : 3,565 DRIVE : MA | B-23_DATA BOOKLETS (MACHINERY PARTICULAR LIST).pdf | 26 | (203)
AC2 | AIR CONDITIONING UNIT 2 | AIR CONDITIONING UNIT | ACPLA203 |  | HI-AIR KOREA | CRKT501917 | NA | MODEL : CRKT 501917 COOLING WATER MEDIUM : FRESH WATER WATER FLOW RATE : 73 M3/H PRESSURE DROP : 34.2 K COMPRESSOR MODEL : OSK 7451-K TYPE : OPEN DRIVE SCREW REVOLUTION (RPM) : 3,565 DRIVE : MA | B-23_DATA BOOKLETS (MACHINERY PARTICULAR LIST).pdf | 26 | (203)
ACCDRINK | ACCOMMODATION / DRINKING WATER FOUNTAIN |  | DRWAM203 | [5 empty] | https://dasoulutions.sharepoint.com/sites/ANCHOOREDDATASOLUTIONS/Shared%20Documents/DATA%20ANCHOR/VESSELS/DANAOS%20-%20GREECE/TSAKOS%20SHIPPING%20(10-09-2026)/C.V.%20IRENES%20WISDOM_203_(10-09-2026)/MANUALS/2.%20IRENES%20WISDOM/4.%20IRENES%20WISDOM-RULE/1.Basic/B-23_DATA%20BOOKLETS%20(MACHINERY%20PARTICULAR%20LIST).pdf |  | (203)
ACCGEN | ACCOMMODATION / GENERAL |  | UTOSE203 | [5 empty] | https://dasoulutions.sharepoint.com/sites/ANCHOOREDDATASOLUTIONS/Shared%20Documents/DATA%20ANCHOR/VESSELS/DANAOS%20-%20GREECE/TSAKOS%20SHIPPING%20(10-09-2026)/C.V.%20IRENES%20WISDOM_203_(10-09-2026)/MANUALS/2.%20IRENES%20WISDOM/4.%20IRENES%20WISDOM-RULE/1.Basic/B-23_DATA%20BOOKLETS%20(MACHINERY%20PARTICULAR%20LIST).pdf |  | (203)
ACCOMFAN | ACCOMMODATION FAN |  | ACCFA203 | [7 empty] | (203)
ACPLACO1 | A/C PLANT COMPRESSOR NO.1 | COMPRESSOR | ACPLC203 |  | HI-AIR KOREA | OSK 7451-K | NA | COMPRESSOR MODEL : OSK 7451-K TYPE : OPEN DRIVE SCREW REVOLUTION (RPM) : 3,565 DRIVE : MALE | B-23_DATA BOOKLETS (MACHINERY PARTICULAR LIST).pdf | 26 | (203)
ACPLACO2 | A/C PLANT COMPRESSOR NO.2 | COMPRESSOR | ACPLC203 |  | HI-AIR KOREA | OSK 7451-K | NA | COMPRESSOR MODEL : OSK 7451-K TYPE : OPEN DRIVE SCREW REVOLUTION (RPM) : 3,565 DRIVE : MALE | B-23_DATA BOOKLETS (MACHINERY PARTICULAR LIST).pdf | 26 | (203)
ACW | AIR CONDITION WORKSHOP |  | PACWO203 | [7 empty] | (203)
ADRY | CONTROL AIR DRYER | CONTROL AIR DRYER | CONAD203 |  | SAMKUN CENTURY | MAX-10 | NA | ELEC.REFRIGERATED TYPE - CAPACITY : 100 NM3/H, FREE AIR - REFRIGERANT : R-407C - OPERATING PRESSURE : 7 KG/CM2 WEIGHT : 70 KG | B-23_DATA BOOKLETS (MACHINERY PARTICULAR LIST).pdf | 32 | (203)
AEJC | AIR EJECTOR CONDENSER |  | AIREC203 | [7 empty] | (203)
AIS | AUTOMATIC IDENTIFICATION SYSTEM (AIS) | AIS | AIS203 |  | JRC | JHS-183 | NA | NTE-183 AIS TRANSPONDER : 1 EA - NCM-983 AIS CONTROLLER : 1 EA - NBD-577C AIS POWER SUPPLY UNIT : 1 EA - HAI-150 PILOT PLUG AND RECEPTACLE : 1 EA WEIGHT : 15 KG | B-23_DATA BOOKLETS (MACHINERY PARTICULAR LIST).pdf | 49 | (203)
ALINDCOL | ALARM INDICATING COLUMN |  | ALINC203 | [5 empty] | https://dasoulutions.sharepoint.com/sites/ANCHOOREDDATASOLUTIONS/Shared%20Documents/DATA%20ANCHOR/VESSELS/DANAOS%20-%20GREECE/TSAKOS%20SHIPPING%20(10-09-2026)/C.V.%20IRENES%20WISDOM_203_(10-09-2026)/MANUALS/2.%20IRENES%20WISDOM/4.%20IRENES%20WISDOM-RULE/1.Basic/B-23_DATA%20BOOKLETS%20(MACHINERY%20PARTICULAR%20LIST).pdf |  | (203)
ALRP | ACCOMMOD.LADDER PORT | ACCOMMODATION LADDER | ACLAD203 |  | JUNG-A MARINE | AIR MOTOR DRIVEN | NA | LENGTH : 14,125 MM WIDTH : 600 MM HEIGHT : 300 MM DESIGN LOAD : 3,000 KG MAX. OPERATIONAL LOAD (S.W.L) : 1,500 KG WEIGHT : 3,035 KG | B-23_DATA BOOKLETS (MACHINERY PARTICULAR LIST).pdf | 19 | (203)
ALRS | ACCOMMOD.LADDER SBRD | ACCOMMODATION LADDER | ACLAD203 |  | JUNG-A MARINE | AIR MOTOR DRIVEN | NA | LENGTH : 14,125 MM WIDTH : 600 MM HEIGHT : 300 MM DESIGN LOAD : 3,000 KG MAX. OPERATIONAL LOAD (S.W.L) : 1,500 KG WEIGHT : 3,035 KG | B-23_DATA BOOKLETS (MACHINERY PARTICULAR LIST).pdf | 19 | (203)
AMAS | ANEMOMETER & ANEMOSCOPE | ANEMOMETER & ANEMOSCOPE | ANEAN203 |  | DAEYANG INSTRUMENT | AT-3N-M | NA | AT-3N-M TRANSMITTER : 1 EA - AI-144G INDICATOR (FOR WIND VELOCITY AND DIRECTION) : 1 EA - AD-F1 DIMMER : 1 EA - JB-2310 JUNCTION BOX : 1 EA WEIGHT : 7 KG | B-23_DATA BOOKLETS (MACHINERY PARTICULAR LIST).pdf | 54 | (203)
ANCCHAIN | ANCHOR CHAIN | ANCHOR CHAIN | ANCCH203 |  | JIANGSU ASIAN STAR ANCHOR CHAIN | 4193 | NA | DIA.81MM (GRADE 3) X 343.75M BREAKING LOAD : 4824.9 KN WEIGHT : 10,840 KG | B-23_DATA BOOKLETS (MACHINERY PARTICULAR LIST).pdf | 16 | (203)
ANCHOR1 | ANCHOR NO.1 | ANCHOR | ANCHO203 |  | KUM HWA CAST STEEL & IND. MACH | STOCKLESS HHP TYPE | NA | STOCKLESS HHP TYPE WEIGHT : 8,325 KG | B-23_DATA BOOKLETS (MACHINERY PARTICULAR LIST).pdf | 16 | (203)
ANCHOR2 | ANCHOR NO.2 | ANCHOR | ANCHO203 |  | KUM HWA CAST STEEL & IND. MACH | STOCKLESS HHP TYPE | NA | STOCKLESS HHP TYPE WEIGHT : 8,325 KG | B-23_DATA BOOKLETS (MACHINERY PARTICULAR LIST).pdf | 16 | (203)
ANTIF | ANTI-FOULING | M.G.P.S | ANTFS203 |  | SEHONG | SH-WD-C | NA | S.W. FLOW CAPACITY : 1,500 M3/H WEIGHT : 890 KG | B-23_DATA BOOKLETS (MACHINERY PARTICULAR LIST).pdf | 36 | (203)
AP | AUTO PILOT | AUTO PILOT/ GYRO SYSTEM | AUTOP203 |  | YDK TECH. | PT900A-P-N2-2S | NA | MPH490 AP CDU : 1 EA - MPB390 HAND STEERING UNIT : 1 EA - MPH690 ANNUNCIATOR UNIT : 1 EA - MPH790 SYSTEM SELECTOR : 1 EA - MPB391 NFU LEVER : 1 EA - MPH791 MODE SELECTOR : 1 EA - MPH291 MCU : 1 EA - MPS190 DC PWR UNIT : 1 EA - MKR056 STEERING REPEATER COMPASS : 1 EA - PC131/Z CONTROL AND POWER BOX : 2 EA - MPT123A/Z U TRANSMITTER : 2 EA - MKM026 MASTER COMPASS : 2 EA - MKC327 CONTROL BOX : 2 EA - MKS071 DUAL AC ADAPTER : 1 EA - MKR040 C. OPERATION UNIT : 1 EA - MKN018 JUNCTION UNIT : 1 EA - MDR290 PAPERLESS COURSE RECORDER : 1 EA - MHR110A UNIVERSAL DATA DISPLAY : 1 EA - KX223A HORIZONTAL STAND : 2 EA - MKR050 REPEATER COMPASS : 3 EA WEIGHT : 246 KG | B-23_DATA BOOKLETS (MACHINERY PARTICULAR LIST).pdf | 52 | (203)
ATML | ATM. CONDENSER |  | ATMCO203 | [5 empty] | https://dasoulutions.sharepoint.com/sites/ANCHOOREDDATASOLUTIONS/Shared%20Documents/DATA%20ANCHOR/VESSELS/DANAOS%20-%20GREECE/TSAKOS%20SHIPPING%20(10-09-2026)/C.V.%20IRENES%20WISDOM_203_(10-09-2026)/MANUALS/2.%20IRENES%20WISDOM/4.%20IRENES%20WISDOM-RULE/1.Basic/B-23_DATA%20BOOKLETS%20(MACHINERY%20PARTICULAR%20LIST).pdf |  | (203)
AUSYS | AUTO UNLOADING SYSTEM |  | AUNLS203 | [5 empty] | https://dasoulutions.sharepoint.com/sites/ANCHOOREDDATASOLUTIONS/Shared%20Documents/DATA%20ANCHOR/VESSELS/DANAOS%20-%20GREECE/TSAKOS%20SHIPPING%20(10-09-2026)/C.V.%20IRENES%20WISDOM_203_(10-09-2026)/MANUALS/2.%20IRENES%20WISDOM/4.%20IRENES%20WISDOM-RULE/1.Basic/B-23_DATA%20BOOKLETS%20(MACHINERY%20PARTICULAR%20LIST).pdf |  | (203)
AUXBOIL1 | AUXILIARY BOILER NO.1 |  | AUXBO203 | [7 empty] | (203)
AUXBOIL2 | AUXILIARY BOILER NO.2 |  | AUXBO203 | [7 empty] | (203)
AVH | AIR VENT HEAD |  | AIRVH203 | [7 empty] | (203)
BATREXFA | BATTERY ROOM EXHAUST FAN |  | BAREF203 | [7 empty] | (203)
BIEDBOST | BILGE EDUCTOR (BOSUN STORE) |  | BIEBS203 | [7 empty] | (203)
BIEDVOSP | BILGE EDUCTOR (VOID SPACE) |  | BIEVS203 | [7 empty] | (203)
BLGPN | BILGE PUMP | BILGE TRANSFER PUMP | BILGP203 |  | TAIKO | HNP-301 | NA | CAPACITY (M3/H X KG/CM2) : 2.5 X 3.5 - MOTOR (KW X RPM) : 1.5 X 1,130 WEIGHT : 108 KG | B-23_DATA BOOKLETS (MACHINERY PARTICULAR LIST).pdf | 38 | (203)
BNWAS | BRIDGE NAVIGATION WATCH ALARM SYSTEM | BNWAS | BNWAS203 |  | HYUNDAI GLOBAL SERVICE | OPU-10 | NA | OPU-10 OPERATION PROCESS UNIT : 1 EA - IPU-10 INPUT/OUTPUT PROCESS UNIT : 1 EA - BRP-20 TIME RESET PANEL : 2 EA - PRU-10 POWER RELAY UNIT : 1 EA - DSB-565D BUZZER : 1 EA - WT-R RESET UNIT (FOR BWC) : 2 EA - WT-B BUZZER (FOR BWC) : 2 EA - DSB-75W BUZZER (FOR ACCOM.) : 9 EA WEIGHT : 9 KG | B-23_DATA BOOKLETS (MACHINERY PARTICULAR LIST).pdf | 56 | (203)
BOILFP1 | BOILER FEED PUMP No1 | BOILER FEED WATER PUMP | FWPAB203 |  | TAIKO | 2MF-52M | NA | CAPACITY : 4 M3/H X 120 M - MOTOR : 7.5 KW X 3,480 RPM WEIGHT : 150 KG | B-23_DATA BOOKLETS (MACHINERY PARTICULAR LIST).pdf | 37 | (203)
BOILFP2 | BOILER FEED PUMP No2 | BOILER FEED WATER PUMP | FWPAB203 |  | TAIKO | 2MF-52M | NA | CAPACITY : 4 M3/H X 120 M - MOTOR : 7.5 KW X 3,480 RPM WEIGHT : 150 KG | B-23_DATA BOOKLETS (MACHINERY PARTICULAR LIST).pdf | 37 | (203)
BPP1 | BALLAST PUMP 1 | BALLAST PUMP | BALPU203 |  | TAIKO | MECE-260MCT | NA | CAPACITY : 500 M3/H X 30 M - MOTOR : 65 KW X 1,800 RPM - AIR EJECTOR WEIGHT : 684 KG | B-23_DATA BOOKLETS (MACHINERY PARTICULAR LIST).pdf | 37 | (203)
BPP2 | BALLAST PUMP 2 | BALLAST PUMP | BALPU203 |  | TAIKO | MECE-260MCT | NA | CAPACITY : 500 M3/H X 30 M - MOTOR : 65 KW X 1,800 RPM - AIR EJECTOR WEIGHT : 684 KG | B-23_DATA BOOKLETS (MACHINERY PARTICULAR LIST).pdf | 37 | (203)
BRCC | BRIDGE CONTROL CONSOLE |  | BRCOC203 | [5 empty] | https://dasoulutions.sharepoint.com/sites/ANCHOOREDDATASOLUTIONS/Shared%20Documents/DATA%20ANCHOR/VESSELS/DANAOS%20-%20GREECE/TSAKOS%20SHIPPING%20(10-09-2026)/C.V.%20IRENES%20WISDOM_203_(10-09-2026)/MANUALS/2.%20IRENES%20WISDOM/4.%20IRENES%20WISDOM-RULE/1.Basic/B-23_DATA%20BOOKLETS%20(MACHINERY%20PARTICULAR%20LIST).pdf |  | (203)
BRIDGINT | BRIDGE INTERFACE | BRIDGE INTERFACE SYS. | BRINT203 |  | JRC | GRD-921 | NA | NQE-1143 NO.1 JUNCTION BOX : 1 EA - NQE-1143 NO.2 JUNCTION BOX : 1 EA - NQE-1143 NO.3 JUNCTION BOX : 1 EA - NQE-1143 NO.4 JUNCTION BOX : 1 EA - NQE-3141-4A INTERSWITCH UNIT : 1 EA - NQA-2443A 16PORT SENSOR LAN SWITCH UNIT : 1 EA | B-23_DATA BOOKLETS (MACHINERY PARTICULAR LIST).pdf | 47 | (203)
BRIMANOS | BRIDGE MANOEUVRING SYSTEM |  | BRMAN203 | [7 empty] | (203)
BRIWICON | BRIDGE WING CONSOLE | BRIDGE WING CONTROL CONSOLE | BRWIC203 |  | HYUNDAI GLOBAL SERVICE | 4193 | NA | BRIDGE CONTROL CONSOLE WEIGHT : 320 KG | B-23_DATA BOOKLETS (MACHINERY PARTICULAR LIST).pdf | 43 | (203)
BTCR | BATTERY CHARGER | BATTERY CHARGER & DIST. BOARD | BACDP203 |  | DONGYANG INDUSTRIES ELECTRIC | 4193 | NA | BATTERY CHARGER AND DIST. BOARD : 1 EA WEIGHT : 300 KG | B-23_DATA BOOKLETS (MACHINERY PARTICULAR LIST).pdf | 56 | (203)
BVVS | BUTTERFLY VALVES |  | BUTVA203 | [7 empty] | (203)
BWTS | BALLAST WATER TREATMENT SYSTEM | BALLAST WATER MANAGEMENT SYSTEM | BWTS203 |  | TECHCROSS | ECS-600B 1.1 | NA | CAPACITY : 600 M3/H WEIGHT : 2,800 KG | B-23_DATA BOOKLETS (MACHINERY PARTICULAR LIST).pdf | 36 | (203)
CAL | CALORIFIER |  | CALOR203 | [7 empty] | (203)
CAMC1 | MAIN AIR COMPR. NO.1 | MAIN AIR COMPRESSOR | MAIRC203 |  | ATLAS COPCO | LT40-30 A KE | NA | 3 STAGE/3 CYLINDER, AIR COOLED - CAPACITY : 175 M3/H X 30 BAR - MOTOR : 37.5 KW X 1,770 RPM WEIGHT : 970 KG (1,049 KG) | B-23_DATA BOOKLETS (MACHINERY PARTICULAR LIST).pdf | 32 | (203)
CAMC2 | MAIN AIR COMPR. NO.2 | MAIN AIR COMPRESSOR | MAIRC203 |  | ATLAS COPCO | LT40-30 A KE | NA | 3 STAGE/3 CYLINDER, AIR COOLED - CAPACITY : 175 M3/H X 30 BAR - MOTOR : 37.5 KW X 1,770 RPM WEIGHT : 970 KG (1,049 KG) | B-23_DATA BOOKLETS (MACHINERY PARTICULAR LIST).pdf | 32 | (203)
CAMRS1 | MAIN AIR RESERV.NO.1 | MAIN AIR RESERVOIR | MARES203 |  | KUMKANG | KKM-025-1 | NA | VOLUME X PRESS : 5.0 M3 X 30 KG/CM2 WEIGHT : 3,400 KG | B-23_DATA BOOKLETS (MACHINERY PARTICULAR LIST).pdf | 32 | (203)
CAMRS2 | MAIN AIR RESERV.NO.2 | MAIN AIR RESERVOIR | MARES203 |  | KUMKANG | KKM-025-1 | NA | VOLUME X PRESS : 5.0 M3 X 30 KG/CM2 WEIGHT : 3,400 KG | B-23_DATA BOOKLETS (MACHINERY PARTICULAR LIST).pdf | 32 | (203)
CANVCOV | PVC COVER |  | PVCCO203 | [7 empty] | (203)
CARGOSTP | CARGO OIL STRIPPING PUMP |  | CAOSP203 | [7 empty] | (203)
CARMONSY | CARGO MONITORING SYSTEM |  | CARMS203 | [7 empty] | (203)
CARSTRED | CARGO STRIPPING EDUCTOR |  | CASTE203 | [7 empty] | (203)
CARTOALS | CARGO TANK OVERFILL ALARM SYSTEM |  | CTOAS203 | [7 empty] | (203)
CATKVEDE | CARGO TANK VENTING DEVICE |  | CATVD203 | [7 empty] | (203)
CBFP1 | COMPOSITE BOILER FEED PUMP No1 |  | CBFWP203 | [7 empty] | (203)
CBFP2 | COMPOSITE BOILER FEED PUMP No2 |  | CBFWP203 | [7 empty] | (203)
CCCPFFWG | CHEM. CLEAN. CIRC. PUMP FOR F.W. GEN. |  | CCFWP203 | [7 empty] | (203)
CCTVS | CCTV SYSTEM | CCTV SYSTEM | CCTVS203 |  | HDM TECH. | 4193 | NA | W.T FIXED BULLET IR CAMERA : 2 EA - W/J.B : 2 EA - W.T FIXED CAMERA HOUSING : 4 EA - CAMERA HUB JUNCTION BOX : 2 EA - CCTV CENTRAL UNIT : 1 EA - COLOR MONITOR : 2 EA - VIDIO CABLE : 2 EA - N.V.R : 1 EA - DESK MOUNTING BRACKET : 2 EA - CONTROL MOUSE : 1 EA - PC : 1 EA - KEYBOARD : 1 EA - MOUSE : 1 EA - LAN CABLE (571MR) : 1 EA - CONNECTOR (RJ-45) : 22 EA WEIGHT : 310 KG | B-23_DATA BOOKLETS (MACHINERY PARTICULAR LIST).pdf | 44 | (203)
CFWC1 | CENTRAL F.W COOLER 1 | CENTRAL F.W. COOLER | CEFWC203 |  | MYTEC | S62-IS10-459-TMTL88 | NA | TITANIUM PLATE - CAPACITY : (F.W.) FLOW 320 M3/H, IN/OUTLET TEMP 60.27/36.0 DEG.C; (S.W.) FLOW 370 M3/H, IN/OUTLET TEMP 32.0/53.79 DEG.C - HEAT EXCHANGED : 7,762,635 KCAL/H - SURFACE AREA : 311.22 M2 WEIGHT : 1,448 - 2,412 KG | B-23_DATA BOOKLETS (MACHINERY PARTICULAR LIST).pdf | 33 | (203)
CFWC2 | CENTRAL F.W COOLER 2 | CENTRAL F.W. COOLER | CEFWC203 |  | MYTEC | S62-IS10-459-TMTL88 | NA | TITANIUM PLATE - CAPACITY : (F.W.) FLOW 320 M3/H, IN/OUTLET TEMP 60.27/36.0 DEG.C; (S.W.) FLOW 370 M3/H, IN/OUTLET TEMP 32.0/53.79 DEG.C - HEAT EXCHANGED : 7,762,635 KCAL/H - SURFACE AREA : 311.22 M2 WEIGHT : 1,448 - 2,412 KG | B-23_DATA BOOKLETS (MACHINERY PARTICULAR LIST).pdf | 33 | (203)
CLDRPU | CLEAN DRAIN PUMP |  | CLDP203 | [5 empty] | https://dasoulutions.sharepoint.com/sites/ANCHOOREDDATASOLUTIONS/Shared%20Documents/DATA%20ANCHOR/VESSELS/DANAOS%20-%20GREECE/TSAKOS%20SHIPPING%20(10-09-2026)/C.V.%20IRENES%20WISDOM_203_(10-09-2026)/MANUALS/2.%20IRENES%20WISDOM/4.%20IRENES%20WISDOM-RULE/1.Basic/B-23_DATA%20BOOKLETS%20(MACHINERY%20PARTICULAR%20LIST).pdf |  | (203)
COGASD1 | COMBINATION HC/O2 GAS DETECTOR NO.1 |  | COGDE203 | [5 empty] | https://dasoulutions.sharepoint.com/sites/ANCHOOREDDATASOLUTIONS/Shared%20Documents/DATA%20ANCHOR/VESSELS/DANAOS%20-%20GREECE/TSAKOS%20SHIPPING%20(10-09-2026)/C.V.%20IRENES%20WISDOM_203_(10-09-2026)/MANUALS/2.%20IRENES%20WISDOM/4.%20IRENES%20WISDOM-RULE/1.Basic/B-23_DATA%20BOOKLETS%20(MACHINERY%20PARTICULAR%20LIST).pdf |  | (203)
COGASD2 | COMBINATION HC/O2 GAS DETECTOR NO.2 |  | COGDE203 | [5 empty] | https://dasoulutions.sharepoint.com/sites/ANCHOOREDDATASOLUTIONS/Shared%20Documents/DATA%20ANCHOR/VESSELS/DANAOS%20-%20GREECE/TSAKOS%20SHIPPING%20(10-09-2026)/C.V.%20IRENES%20WISDOM_203_(10-09-2026)/MANUALS/2.%20IRENES%20WISDOM/4.%20IRENES%20WISDOM-RULE/1.Basic/B-23_DATA%20BOOKLETS%20(MACHINERY%20PARTICULAR%20LIST).pdf |  | (203)
COILPUM1 | CARGO OIL PUMP NO.1 |  | CAOPU203 | [7 empty] | (203)
COILPUM2 | CARGO OIL PUMP NO.2 |  | CAOPU203 | [5 empty] | https://dasoulutions.sharepoint.com/sites/ANCHOOREDDATASOLUTIONS/Shared%20Documents/DATA%20ANCHOR/VESSELS/DANAOS%20-%20GREECE/TSAKOS%20SHIPPING%20(10-09-2026)/C.V.%20IRENES%20WISDOM_203_(10-09-2026)/MANUALS/2.%20IRENES%20WISDOM/4.%20IRENES%20WISDOM-RULE/1.Basic/B-23_DATA%20BOOKLETS%20(MACHINERY%20PARTICULAR%20LIST).pdf |  | (203)
COILPUM3 | CARGO OIL PUMP NO.3 |  | CAOPU203 | [5 empty] | https://dasoulutions.sharepoint.com/sites/ANCHOOREDDATASOLUTIONS/Shared%20Documents/DATA%20ANCHOR/VESSELS/DANAOS%20-%20GREECE/TSAKOS%20SHIPPING%20(10-09-2026)/C.V.%20IRENES%20WISDOM_203_(10-09-2026)/MANUALS/2.%20IRENES%20WISDOM/4.%20IRENES%20WISDOM-RULE/1.Basic/B-23_DATA%20BOOKLETS%20(MACHINERY%20PARTICULAR%20LIST).pdf |  | (203)
COLDPROC | COLD PROVISION CHAMBER |  | COPCH203 | [7 empty] | (203)
COMAESYS | COMMUNAL AERIAL SYSTEM | COMMUNAL AERIAL SYSTEM | COAES203 |  | MRC | MAD-100 | NA | MAD-100 MAIN UNIT : 1 EA - AT-100 OMNI TV/FM/AM ANTENNA : 1 EA - DB-4N 4WAY DISTRIBUTOR (IN/OUT-RG6 CONNECTOR) : 2 EA - NPRF-4 AC220V RP4/RADIO/TV FLUSH TYPE : 6 EA - NPTF-4 AC220V RP4/TEL FLUSH TYPE : 36 EA - VTV-4 TV CORD : 6 EA - RV-2 RADIO CORD : 6 EA - M-A-JJ CONNECTOR : 1 EA - F-CRIMP-5C CONNECTOR : 10 EA - 7C-C CONNECTOR : 2 EA - M-P-7 CONNECTOR : 1 EA - 75-OHM END RESISTER : 6 EA WEIGHT : 64 KG | B-23_DATA BOOKLETS (MACHINERY PARTICULAR LIST).pdf | 55 | (203)
COMBL | COMPOSITE BOILER | COMPOSITE BOILER | COMBO203 |  | KANGRIM | PC0201P001 | NA | MARINE COMPOSITE BOILER, VERTICAL, CYLINDRICAL TYPE - STEAM OUTPUT OIL FIRED SECTION : 2,000 KG/H - STEAM OUTPUT EXHAUST SECTION : 900 KG/H - WORKING PRESS. : 7 KG/CM2 - FLUE GAS TEMPERATURE : 450 DEG.C - FEED WATER TEMP : 80 DEG.C - DIMENSION (DIA. * H) : 2,800 MM X 4,900 MM - BURNER TYPE : PRESSURE JET - BURNER MODEL : RP-140M WEIGHT : 18,200 KG (28,100 KG WITH WATER) | B-23_DATA BOOKLETS (MACHINERY PARTICULAR LIST).pdf | 31 | (203)
COMPAREA | ENGINE ROOM / COMPRESSORS AREA |  | PROPC203 | [7 empty] | (203)
COMPBOCO | COMPOSITE BOILER LSMGO COOLER |  | COBOC203 | [7 empty] | (203)
CONDISPL | CONNING DISPLAY | CONNING | CONDI203 |  | JRC | JAN-9202 | NA | NDC-1590A CENTRAL CONTROL UNIT : 1 EA - NCE-5605 TRACKBALL OPERATION UNIT : 1 EA - NBD-913 POWER SUPPLY UNIT : 1 EA - NWZ-208 26 INCH MONITOR UNIT : 1 EA - CWB-1620 LCD HOOD : 1 EA - NCE-5625 KEYBOARD OPERATION UNIT : 1 EA WEIGHT : 28 KG | B-23_DATA BOOKLETS (MACHINERY PARTICULAR LIST).pdf | 49 | (203)
CONTVALV | CONTROL VALVES |  | CONTV203 | [7 empty] | (203)
COPT1 | CARGO OIL PUMP TURBINE NO.1 |  | COPTU203 | [7 empty] | (203)
COPT2 | CARGO OIL PUMP TURBINE NO.2 |  | COPTU203 | [7 empty] | (203)
COPT3 | CARGO OIL PUMP TURBINE NO.3 |  | COPTU203 | [7 empty] | (203)
COPTCP1 | C.O.P.T. CONDESATE PUMP 1 |  | CPFVC203 | [7 empty] | (203)
COPTCP2 | C.O.P.T. CONDESATE PUMP 2 |  | CPFVC203 | [7 empty] | (203)
COURECOR | COURSE RECORDER |  | COURE203 | [7 empty] | (203)
CPRD | CARGO PUMP ROOM DAVIT |  | PUROD203 | [7 empty] | (203)
CREL | CREW ELEVATOR | PERSONNEL ELEVATOR | PEREL203 |  | HYUNDAI ELEVATOR | 4193 | NA | CAPACITY : 360 KG - SPEED : 30 M/MIN. - POWER SUPPLY : (1) MAIN : 3PH 440V 60HZ (2) LIGHT : 1PH 220V 60HZ - MOTOR CAPACITY : 5.5 KW WEIGHT : 10,052 KG | B-23_DATA BOOKLETS (MACHINERY PARTICULAR LIST).pdf | 28 | (203)
CRENG | ENGINE ROOM CRANE | E/R CRANE | ERCRA203 |  | SANGSANGIN | LSD-4 TON X 6.1 M | NA | CAPACITY : S.W.L 4 TON - SPAN LENGTH : 6.1 M WEIGHT : 2,500 KG | B-23_DATA BOOKLETS (MACHINERY PARTICULAR LIST).pdf | 33 | (203)
CREREREF | CREW'S REC. ROOM EXHAUST FAN | CREW'S RECREATION ROOM EXHAUST FAN | CRERF203 |  | HI-AIR KOREA | CK-160C | NA | ELEC. SOURCE : 220 V, 60 HZ, 1 PH - OUTPUT : 0.13 KW - CAPACITY : 331 M3/H - STATIC PRESSURE : 280 PA - REVOLUTION : 2,555 RPM WEIGHT : 4.3 KG | B-23_DATA BOOKLETS (MACHINERY PARTICULAR LIST).pdf | 25 | (203)
CRPRP | PROVISION CRANE PORT |  | CRAPO203 | [5 empty] | https://dasoulutions.sharepoint.com/sites/ANCHOOREDDATASOLUTIONS/Shared%20Documents/DATA%20ANCHOR/VESSELS/DANAOS%20-%20GREECE/TSAKOS%20SHIPPING%20(10-09-2026)/C.V.%20IRENES%20WISDOM_203_(10-09-2026)/MANUALS/2.%20IRENES%20WISDOM/4.%20IRENES%20WISDOM-RULE/1.Basic/B-23_DATA%20BOOKLETS%20(MACHINERY%20PARTICULAR%20LIST).pdf |  | (203)
CYLOILTP | CYLINDER OIL TRANSFER PUMP | CYL.OIL SHIFTING PUMP | CYOTR203 |  | TAIKO | NHG-1MT | NA | CAPACITY (M3/H X KG/CM2) : 1 X 2.0 - MOTOR (KW X RPM) : 0.75 X 1,090 WEIGHT : 34 KG | B-23_DATA BOOKLETS (MACHINERY PARTICULAR LIST).pdf | 38 | (203)
DACCH | ACCOMMODATION / HEATER |  | EMGRO203 | [7 empty] | (203)
DAMPERAC | DAMPERS FOR ACCOMMODATION |  | DAMPE203 | [7 empty] | (203)
DARL | DECK AIR RECEIVER |  | DSARE203 | [7 empty] | (203)
DELEVROO | ELEVATOR MACH. ROOM / EXHAUST FAN |  | ELMRF203 | [7 empty] | (203)
DFFEXTS | DECK FOAM FIRE EXTINGUISHING SYSTEM |  | DFFES203 | [7 empty] | (203)
DG1 | DIESEL GENERATOR No1 | D/G ENGINE | DGENG203 |  | HHI-EMD | 7H25/33 | NA | TRUNK PISTON, 4-CYCLE, EXHAUST TURBOCHARGED, AIR COOLER - NO. OF CYLINDER : SEVEN(7) - CYL. BORE X STROKE : 250 X 330 MM - OUTPUT X REV. : 2,100 KW X 900 RPM - ROTATION : C.W. VIEWED FROM FLYWHEEL SIDE - F.O.CONSUMPTION : 189.4+5 PERCENTAGE AT MCR (G/KW-H) - STARTING METHOD : COMPRESSED AIR MAX. 30 KG/CM2 WEIGHT : 29.9 TON (WITH ALTERNATOR) | B-23_DATA BOOKLETS (MACHINERY PARTICULAR LIST).pdf | 31 | (203)
DG2. | DIESEL GENERATOR No.2 | D/G ENGINE | DGENG203 |  | HHI-EMD | 7H25/33 | NA | TRUNK PISTON, 4-CYCLE, EXHAUST TURBOCHARGED, AIR COOLER - NO. OF CYLINDER : SEVEN(7) - CYL. BORE X STROKE : 250 X 330 MM - OUTPUT X REV. : 2,100 KW X 900 RPM - ROTATION : C.W. VIEWED FROM FLYWHEEL SIDE - F.O.CONSUMPTION : 189.4+5 PERCENTAGE AT MCR (G/KW-H) - STARTING METHOD : COMPRESSED AIR MAX. 30 KG/CM2 WEIGHT : 29.9 TON (WITH ALTERNATOR) | B-23_DATA BOOKLETS (MACHINERY PARTICULAR LIST).pdf | 31 | (203)
DG3 | DIESEL GENERATOR No.3 | D/G ENGINE | DGENG203 |  | HHI-EMD | 7H25/33 | NA | TRUNK PISTON, 4-CYCLE, EXHAUST TURBOCHARGED, AIR COOLER - NO. OF CYLINDER : SEVEN(7) - CYL. BORE X STROKE : 250 X 330 MM - OUTPUT X REV. : 2,100 KW X 900 RPM - ROTATION : C.W. VIEWED FROM FLYWHEEL SIDE - F.O.CONSUMPTION : 189.4+5 PERCENTAGE AT MCR (G/KW-H) - STARTING METHOD : COMPRESSED AIR MAX. 30 KG/CM2 WEIGHT : 29.9 TON (WITH ALTERNATOR) | B-23_DATA BOOKLETS (MACHINERY PARTICULAR LIST).pdf | 31 | (203)
DGENGAL1 | D/G ENGINE ALTERNATOR NO.1 | MAIN DIESEL GENERATOR | DGALT203 |  | HYUNDAI ELECTRIC | HFC7 638-08P | NA | AC 450V, 3,127.3A, 60HZ, 900 RPM - 1,750 KW (2,437.5 KVA) WEIGHT : 7,400 KG | B-23_DATA BOOKLETS (MACHINERY PARTICULAR LIST).pdf | 39 | (203)
DGENGAL2 | D/G ENGINE ALTERNATOR NO.2 | MAIN DIESEL GENERATOR | DGALT203 |  | HYUNDAI ELECTRIC | HFC7 638-08P | NA | AC 450V, 3,127.3A, 60HZ, 900 RPM - 1,750 KW (2,437.5 KVA) WEIGHT : 7,400 KG | B-23_DATA BOOKLETS (MACHINERY PARTICULAR LIST).pdf | 39 | (203)
DGENGAL3 | D/G ENGINE ALTERNATOR NO.3 | MAIN DIESEL GENERATOR | DGALT203 |  | HYUNDAI ELECTRIC | HFC7 638-08P | NA | AC 450V, 3,127.3A, 60HZ, 900 RPM - 1,750 KW (2,437.5 KVA) WEIGHT : 7,400 KG | B-23_DATA BOOKLETS (MACHINERY PARTICULAR LIST).pdf | 39 | (203)
DGTC1 | D/G TURBOCHARGER No.1 |  | DGTC203 | [7 empty] | (203)
DGTC2 | D/G TURBOCHARGER No.2 |  | DGTC203 | [5 empty] | https://dasoulutions.sharepoint.com/sites/ANCHOOREDDATASOLUTIONS/Shared%20Documents/DATA%20ANCHOR/VESSELS/DANAOS%20-%20GREECE/TSAKOS%20SHIPPING%20(10-09-2026)/C.V.%20IRENES%20WISDOM_203_(10-09-2026)/MANUALS/2.%20IRENES%20WISDOM/4.%20IRENES%20WISDOM-RULE/1.Basic/B-23_DATA%20BOOKLETS%20(MACHINERY%20PARTICULAR%20LIST).pdf |  | (203)
DGTC3 | D/G TURBOCHARGER No.3 |  | DGTC203 | [5 empty] | https://dasoulutions.sharepoint.com/sites/ANCHOOREDDATASOLUTIONS/Shared%20Documents/DATA%20ANCHOR/VESSELS/DANAOS%20-%20GREECE/TSAKOS%20SHIPPING%20(10-09-2026)/C.V.%20IRENES%20WISDOM_203_(10-09-2026)/MANUALS/2.%20IRENES%20WISDOM/4.%20IRENES%20WISDOM-RULE/1.Basic/B-23_DATA%20BOOKLETS%20(MACHINERY%20PARTICULAR%20LIST).pdf |  | (203)
DHOSPVEN | HOSPITAL VENTILATION / EXHAUST FAN | HOSPITAL EXHAUST FAN | HOEXF203 |  | HI-AIR KOREA | CK-160C | NA | ELEC. SOURCE : 220 V, 60 HZ, 1 PH - OUTPUT : 0.13 KW - CAPACITY : 440 M3/H - STATIC PRESSURE : 220 PA - REVOLUTION : 2,555 RPM WEIGHT : 4.3 KG | B-23_DATA BOOKLETS (MACHINERY PARTICULAR LIST).pdf | 25 | (203)
DIGIREAP | DIGITAL REPEATER |  | DIGRE203 | [7 empty] | (203)
DNBD | DISTRIBUTION BOARD | DISTRIBUTION BOARD | DISTR203 |  | DONGYANG INDUSTRIES ELECTRIC | WALL MOUNTING & SELF STANDING TYPE | NA | POWER DIST. BOARD (AC 440V) : 3 EA - REEFER POWER DIST. BOARD (AC 440V) : 9 EA - GALLEY DIST. BOARD (AC 440V AND 220V) : 3 EA - LIGHTING DIST BOARD (AC 220V) : 8 EA - EM'CY LIGHTING DIST BOARD (AC 220V) : 3 EA WEIGHT : 2,520 KG | B-23_DATA BOOKLETS (MACHINERY PARTICULAR LIST).pdf | 40 | (203)
DRM | DRILLING MACHINE | DRILLING MACHINE | DRILM203 |  | TMS | Z4025 | NA | CAPACITY : MAX. 23 MM DIA - MOTOR : 0.75 KW WEIGHT : 175 KG | B-23_DATA BOOKLETS (MACHINERY PARTICULAR LIST).pdf | 36 | (203)
DWFOUNO1 | DRINKING WATER FOUNTAIN NO.1 |  | DWAFO203 | [5 empty] | https://dasoulutions.sharepoint.com/sites/ANCHOOREDDATASOLUTIONS/Shared%20Documents/DATA%20ANCHOR/VESSELS/DANAOS%20-%20GREECE/TSAKOS%20SHIPPING%20(10-09-2026)/C.V.%20IRENES%20WISDOM_203_(10-09-2026)/MANUALS/2.%20IRENES%20WISDOM/4.%20IRENES%20WISDOM-RULE/1.Basic/B-23_DATA%20BOOKLETS%20(MACHINERY%20PARTICULAR%20LIST).pdf |  | (203)
DWFOUNO2 | DRINKING WATER FOUNTAIN NO.2 |  | DWAFO203 | [5 empty] | https://dasoulutions.sharepoint.com/sites/ANCHOOREDDATASOLUTIONS/Shared%20Documents/DATA%20ANCHOR/VESSELS/DANAOS%20-%20GREECE/TSAKOS%20SHIPPING%20(10-09-2026)/C.V.%20IRENES%20WISDOM_203_(10-09-2026)/MANUALS/2.%20IRENES%20WISDOM/4.%20IRENES%20WISDOM-RULE/1.Basic/B-23_DATA%20BOOKLETS%20(MACHINERY%20PARTICULAR%20LIST).pdf |  | (203)
DWFOUNO3 | DRINKING WATER FOUNTAIN NO.3 |  | DWAFO203 | [5 empty] | https://dasoulutions.sharepoint.com/sites/ANCHOOREDDATASOLUTIONS/Shared%20Documents/DATA%20ANCHOR/VESSELS/DANAOS%20-%20GREECE/TSAKOS%20SHIPPING%20(10-09-2026)/C.V.%20IRENES%20WISDOM_203_(10-09-2026)/MANUALS/2.%20IRENES%20WISDOM/4.%20IRENES%20WISDOM-RULE/1.Basic/B-23_DATA%20BOOKLETS%20(MACHINERY%20PARTICULAR%20LIST).pdf |  | (203)
DWFOUNO4 | DRINKING WATER FOUNTAIN NO.4 |  | DWAFO203 | [7 empty] | (203)
EACR | EMERGENCY AIR COMPRESSOR | EM'CY AIR COMPRESSOR | EMARC203 |  | ATLAS COPCO | LT-106 | NA | 2 STAGE/2 CYLINDER, AIR COOLED - CAPACITY : 30 M3/H X 30 BAR - MOTOR : 7.5 KW X 1,770 RPM WEIGHT : 225 KG | B-23_DATA BOOKLETS (MACHINERY PARTICULAR LIST).pdf | 32 | (203)
EAR | EMERGENCY AIR RECEIVER |  | EARGE203 | [7 empty] | (203)
EARL | EMERGENCY ALTERNATOR | EM'CY GENERATOR SET ALTERNATOR | EMALT203 |  | LEROY SOMER | M46.3 S2 C6/4 | NA | AC 450V, 60HZ, 1,800 RPM, 150 KW (187.5 KVA) WEIGHT : 1,700 KG | B-23_DATA BOOKLETS (MACHINERY PARTICULAR LIST).pdf | 39 | (203)
ECC | ENGINE CONTROL CONSOLE | ENGINE CONTROL CONSOLE | ECCON203 |  | HYUNDAI GLOBAL SERVICE | 4193 | NA | ENGINE CONTROL CONSOLE WEIGHT : 2,400 KG | B-23_DATA BOOKLETS (MACHINERY PARTICULAR LIST).pdf | 43 | (203)
ECDIS1 | ECDIS NO.1 | ECDIS | ECDIS203 |  | JRC | JAN-9201 | NA | NDC-1590 ECDIS CENTRAL CONTROL UNIT : 1 EA - NCE-5605 ECDIS TRACKBALL OPERATION UNIT : 1 EA - NBD-913 ECDIS POWER SUPPLY UNIT : 1 EA - NWZ-208 ECDIS MONITOR UNIT : 1 EA - NCE-5625 ECDIS KEYBOARD OPERATION UNIT : 1 EA WEIGHT : 80 KG | B-23_DATA BOOKLETS (MACHINERY PARTICULAR LIST).pdf | 47 | (203)
ECDIS2 | ECDIS NO.2 | ECDIS | ECDIS203 |  | JRC | JAN-9201 | NA | NDC-1590 ECDIS CENTRAL CONTROL UNIT : 1 EA - NCE-5605 ECDIS TRACKBALL OPERATION UNIT : 1 EA - NBD-913 ECDIS POWER SUPPLY UNIT : 1 EA - NWZ-208 ECDIS MONITOR UNIT : 1 EA - NCE-5625 ECDIS KEYBOARD OPERATION UNIT : 1 EA WEIGHT : 80 KG | B-23_DATA BOOKLETS (MACHINERY PARTICULAR LIST).pdf | 47 | (203)
ECRF | AIR CONDITION FOR ENGINE CONTROL ROOM | PACKAGED AIR-CON FOR E.C.R. | PAECR203 |  | HI AIR KOREA | HIP-05WG | NA | PACKAGE TYPE MARINE USE, WITHOUT HEATING ELEMENT - CAPACITY : 17.4 KW - FAN MOTOR : 0.25 KW - REFRIGERANT : R-407C WEIGHT : 320 KG | B-23_DATA BOOKLETS (MACHINERY PARTICULAR LIST).pdf | 36 | (203)
EGPSILEN | EXHAUST GAS SILENCER |  | EGPSI203 | [7 empty] | (203)
ELARCWEL | ELECTRIC ARC WELDER | ELECTRIC WELDER | EARCW203 |  | TMS SOLUTION | SBX315 | NA | AC ARC WELDER : 1 EA - RECEPTACLE : 2 EA WEIGHT : 60.0 KG / 30.0 KG | B-23_DATA BOOKLETS (MACHINERY PARTICULAR LIST).pdf | 40 | (203)
ELS | ELECTRONIC LEVEL SWITCH | ELEC. SENSOR (LEVEL SWITCH ETC.) | LEVSW203 |  | DAEHWA ENGINEERING | 4193 | NA | LEVEL SWITCH (SIDE MOUNTING) : 21 EA - LEVEL SWITCH (TOP MOUNTING) - 1 FLOAT : 16 EA - LEVEL SWITCH (TOP MOUNTING,SUS) - 2 FLOATS : 1 EA - LEVEL SWITCH (TOP MOUNTING) - 2 FLOATS : 3 EA - PRESS. SWITCH : 6 EA - DIFF.PRESS SWITCH : 1 EA - PRESS. TRANSMITTER : 3 EA - TEMP. TRANSMITTER : 8 EA - TEMP. TRANSMITTER (SUS) : 1 EA - LIMIT SWITCH FOR W.T DOOR IND. : 2 EA WEIGHT : 230 KG | B-23_DATA BOOKLETS (MACHINERY PARTICULAR LIST).pdf | 43 | (203)
EMBLAFT1 | EMBARKATION LADDER (AFT) NO.1 |  | EMBAL203 | [7 empty] | (203)
EMBLAFT2 | EMBARKATION LADDER (AFT) NO.2 |  | EMBAL203 | [7 empty] | (203)
EMBLAFWD | EMBARKATION LADDER (FWD) |  | EMBLA203 | [7 empty] | (203)
EMCYTRN1 | EM'CY TRANSFORMER NO.1 | EM'CY TRANSFORMER | EMCYT203 |  | KOC | TPO-345N | NA | AC 450/230V 45KVA 3PHASE WEIGHT : 330 KG | B-23_DATA BOOKLETS (MACHINERY PARTICULAR LIST).pdf | 40 | (203)
EMCYTRN2 | EM'CY TRANSFORMER NO.2 | EM'CY TRANSFORMER | EMCYT203 |  | KOC | TPO-345N | NA | AC 450/230V 45KVA 3PHASE WEIGHT : 330 KG | B-23_DATA BOOKLETS (MACHINERY PARTICULAR LIST).pdf | 40 | (203)
EMEG | EMERGENCY GENERATOR | EM'CY GENERATOR SET | EMGEN203 |  | GPC CO., LTD | AD086TI | NA | AC 450V, 60HZ, 1,800 RPM, 150 KW (187.5 KVA) - ENGINE : DOOSAN INFRACORE AD086TI - ALTERNATOR : LEROY SOMER M46.3 S2 C6/4 WEIGHT : 1,700 KG | B-23_DATA BOOKLETS (MACHINERY PARTICULAR LIST).pdf | 39 | (203)
EMSVCOB | EMERGENCY SHUT-OFF VALVES & CONTROL BOX |  | ESVCB203 | [5 empty] | https://dasoulutions.sharepoint.com/sites/ANCHOOREDDATASOLUTIONS/Shared%20Documents/DATA%20ANCHOR/VESSELS/DANAOS%20-%20GREECE/TSAKOS%20SHIPPING%20(10-09-2026)/C.V.%20IRENES%20WISDOM_203_(10-09-2026)/MANUALS/2.%20IRENES%20WISDOM/4.%20IRENES%20WISDOM-RULE/1.Basic/B-23_DATA%20BOOKLETS%20(MACHINERY%20PARTICULAR%20LIST).pdf |  | (203)
ENERGSAS | MAIN C.S.W. PUMP ENERGY SAVING SYSTEM |  | ENSAS203 | [7 empty] | (203)
ENGINSTR | ENGINE ROOM /INSTRUMENTS / SENSORS |  | TEPRS203 | [7 empty] | (203)
ENGREFUN | REFRIGERATION PLANT / REEFER ROOM |  | VACCO203 | [7 empty] | (203)
ERAMS | ENGINE ROOM ALARM & MONITORING SYSTEM | E/R ALARM MONITORING SYSTEM | ALMOS203 |  | KONGSBERG MARITIME AS | 4193 | NA | ENGINE CONTROL ROOM PART: - COMPUTER : 2 EA, DISPLAY 22 INCH LCD : 2 EA - TRACKER BALL PANEL : 2 EA, SWITCH DIN : 2 EA - PRINTER A4 CANON : 1 EA, CABLE PATCH : 1 EA - UPS : 2 EA, PDU : 2 EA, CONTROLLER UNIT : 7 EA - DGU / RAI / RAO / RDI / RDO MODULES - POWER SUPPLY : 2 EA, INSULATION MONITOR : 1 EA WHEEL HOUSE PART: - WCC 600 : 1 EA, POWER SUPPLY : 1 EA CHIEF ENGINEER DAY ROOM: - COMPUTER : 1 EA, DISPLAY 22 INCH LCD : 1 EA - TRACKER BALL PANEL : 1 EA, POS : 1 EA WEIGHT : 130 KG | B-23_DATA BOOKLETS (MACHINERY PARTICULAR LIST).pdf | 45 | (203)
ERSF1 | E/R SUPPLY FAN No 1 | E/R VENT FAN | ERSFA203 |  | HI AIR KOREA | AKA-1120/500 | NA | M.D., AXIAL FLOW - CAPACITY : 1,000 M3/MIN X 56 MMAQ - MOTOR : 22.0 KW X 1,175 RPM WEIGHT : 761 KG | B-23_DATA BOOKLETS (MACHINERY PARTICULAR LIST).pdf | 35 | (203)
ERSF2 | E/R SUPPLY FAN No 2 | E/R VENT FAN | ERSFA203 |  | HI AIR KOREA | AKA-1120/500 | NA | M.D., AXIAL FLOW - CAPACITY : 1,000 M3/MIN X 56 MMAQ - MOTOR : 22.0 KW X 1,175 RPM WEIGHT : 761 KG | B-23_DATA BOOKLETS (MACHINERY PARTICULAR LIST).pdf | 35 | (203)
ERSF3 | E/R SUPPLY FAN No 3 | E/R VENT FAN | ERSFA203 |  | HI AIR KOREA | AKA-1120/500 | NA | M.D., AXIAL FLOW - CAPACITY : 1,000 M3/MIN X 56 MMAQ - MOTOR : 22.0 KW X 1,175 RPM WEIGHT : 761 KG | B-23_DATA BOOKLETS (MACHINERY PARTICULAR LIST).pdf | 35 | (203)
ERSF4 | E/R SUPPLY FAN No 4 | E/R VENT FAN | ERSFA203 |  | HI AIR KOREA | AKA-1120/500 | NA | M.D., AXIAL FLOW - CAPACITY : 1,000 M3/MIN X 56 MMAQ - MOTOR : 22.0 KW X 1,175 RPM WEIGHT : 761 KG | B-23_DATA BOOKLETS (MACHINERY PARTICULAR LIST).pdf | 35 | (203)
ERSTRAIN | E/R STRAINERS |  | ERSTR203 | [7 empty] | (203)
ES | ECHO SOUNDER | ECHO SOUNDER | ECHOS203 |  | JRC | JFE-700 | NA | NJA-710 ES DISPLAY PROCESSING UNIT : 1 EA - NQD-2597 ES MATCHING BOX : 1 EA - NKF-341-G2 ES TRANSDUCER : 1 EA WEIGHT : 30 KG | B-23_DATA BOOKLETS (MACHINERY PARTICULAR LIST).pdf | 48 | (203)
ESDSYS | ESD SYSTEM |  | ESD203 | [5 empty] | https://dasoulutions.sharepoint.com/sites/ANCHOOREDDATASOLUTIONS/Shared%20Documents/DATA%20ANCHOR/VESSELS/DANAOS%20-%20GREECE/TSAKOS%20SHIPPING%20(10-09-2026)/C.V.%20IRENES%20WISDOM_203_(10-09-2026)/MANUALS/2.%20IRENES%20WISDOM/4.%20IRENES%20WISDOM-RULE/1.Basic/B-23_DATA%20BOOKLETS%20(MACHINERY%20PARTICULAR%20LIST).pdf |  | (203)
ESW | EMERGENCY SWITCHBOARD | EMERGENCY SWITCHBOARD | EMCYS203 |  | HYUNDAI ELECTRIC | SELF STANDING TYPE | NA | EM'CY GENERATOR PANEL : 1 EA - EM'CY AC 440V FEEDER PANEL : 1 EA - EM'CY AC 220V FEEDER PANEL : 1 EA - STARTER AND SHORE CONNECTION PANEL : 1 EA WEIGHT : 2,200 KG | B-23_DATA BOOKLETS (MACHINERY PARTICULAR LIST).pdf | 39 | (203)
ETSAFT | EMERGENCY TOWING SYSTEM (AFT) |  | ETSYA203 | [5 empty] | https://dasoulutions.sharepoint.com/sites/ANCHOOREDDATASOLUTIONS/Shared%20Documents/DATA%20ANCHOR/VESSELS/DANAOS%20-%20GREECE/TSAKOS%20SHIPPING%20(10-09-2026)/C.V.%20IRENES%20WISDOM_203_(10-09-2026)/MANUALS/2.%20IRENES%20WISDOM/4.%20IRENES%20WISDOM-RULE/1.Basic/B-23_DATA%20BOOKLETS%20(MACHINERY%20PARTICULAR%20LIST).pdf |  | (203)
ETSFWDN1 | EMERGENCY TOWING SYSTEM (FWD) NO.1 |  | ETSYF203 | [5 empty] | https://dasoulutions.sharepoint.com/sites/ANCHOOREDDATASOLUTIONS/Shared%20Documents/DATA%20ANCHOR/VESSELS/DANAOS%20-%20GREECE/TSAKOS%20SHIPPING%20(10-09-2026)/C.V.%20IRENES%20WISDOM_203_(10-09-2026)/MANUALS/2.%20IRENES%20WISDOM/4.%20IRENES%20WISDOM-RULE/1.Basic/B-23_DATA%20BOOKLETS%20(MACHINERY%20PARTICULAR%20LIST).pdf |  | (203)
ETSFWDN2 | EMERGEMCY TOWING SYSTEM (FWD) NO.2 |  | ETSYF203 | [5 empty] | https://dasoulutions.sharepoint.com/sites/ANCHOOREDDATASOLUTIONS/Shared%20Documents/DATA%20ANCHOR/VESSELS/DANAOS%20-%20GREECE/TSAKOS%20SHIPPING%20(10-09-2026)/C.V.%20IRENES%20WISDOM_203_(10-09-2026)/MANUALS/2.%20IRENES%20WISDOM/4.%20IRENES%20WISDOM-RULE/1.Basic/B-23_DATA%20BOOKLETS%20(MACHINERY%20PARTICULAR%20LIST).pdf |  | (203)
EXPJEXHG | EXPANSION JOINT FOR EXH. GAS |  | EXPJO203 | [5 empty] | https://dasoulutions.sharepoint.com/sites/ANCHOOREDDATASOLUTIONS/Shared%20Documents/DATA%20ANCHOR/VESSELS/DANAOS%20-%20GREECE/TSAKOS%20SHIPPING%20(10-09-2026)/C.V.%20IRENES%20WISDOM_203_(10-09-2026)/MANUALS/2.%20IRENES%20WISDOM/4.%20IRENES%20WISDOM-RULE/1.Basic/B-23_DATA%20BOOKLETS%20(MACHINERY%20PARTICULAR%20LIST).pdf |  | (203)
FAIGAPAC | FRESH AIR INTAKE FOR GALLEY PACK. A/C |  | FAHGA203 | [5 empty] | https://dasoulutions.sharepoint.com/sites/ANCHOOREDDATASOLUTIONS/Shared%20Documents/DATA%20ANCHOR/VESSELS/DANAOS%20-%20GREECE/TSAKOS%20SHIPPING%20(10-09-2026)/C.V.%20IRENES%20WISDOM_203_(10-09-2026)/MANUALS/2.%20IRENES%20WISDOM/4.%20IRENES%20WISDOM-RULE/1.Basic/B-23_DATA%20BOOKLETS%20(MACHINERY%20PARTICULAR%20LIST).pdf |  | (203)
FAIHEATP | FRESH AIR INTAKE HEATER FOR A/C SYSTEM (PORT) |  | FACHP203 | [7 empty] | (203)
FAIHEATS | FRESH AIR INTAKE HEATER FOR A/C SYSTEM (STBD) |  | ACHES203 | [5 empty] | https://dasoulutions.sharepoint.com/sites/ANCHOOREDDATASOLUTIONS/Shared%20Documents/DATA%20ANCHOR/VESSELS/DANAOS%20-%20GREECE/TSAKOS%20SHIPPING%20(10-09-2026)/C.V.%20IRENES%20WISDOM_203_(10-09-2026)/MANUALS/2.%20IRENES%20WISDOM/4.%20IRENES%20WISDOM-RULE/1.Basic/B-23_DATA%20BOOKLETS%20(MACHINERY%20PARTICULAR%20LIST).pdf |  | (203)
FCO2ES | CO2 FIRE EXT. SYSTEM | CO2 FIRE EXT. SYSTEM & SMOKE DET. SYSTEM | HPFES203 |  | FAIN | 4193 | NA | 45KG CO2 BTLS X 171EA WITH RACK (19,382 KG) FAN UNIT FOR SMOKE DET. X 1EA (45 KG) SMOKE DET. PANEL (40 KG) TOTAL WEIGHT : 19,467 KG | B-23_DATA BOOKLETS (MACHINERY PARTICULAR LIST).pdf | 29 | (203)
FEP | EMERGENCY FIRE PUMP | EMERGENCY FIRE PUMP | EMCYP203 |  | TAIKO | EMSN-150MD | NA | ELEC. MOTOR DRIVEN, CENTRIFUGAL, VERTICAL CAPACITY : 72 M3/H X 80 MTH WEIGHT : 695 KG | B-23_DATA BOOKLETS (MACHINERY PARTICULAR LIST).pdf | 29 | (203)
FIDES | FIRE ALARM & DETECTION SYSTEM | FIRE DETECTION & ALARM SYSTEM | FIRAS203 |  | AUTRONICA | 116-AP-MAR-CAB-BUR | NA | MAIN CABINET : 1 EA - REPEATER PANEL : 1 EA - SMOKE DETECTOR (N.W.T) : 33 EA - SMOKE DETECTOR (W.T) : 50 EA - SMOKE DETECTOR (W.T) (FOR 4232 / 233) : 54 EA - HEAT DETECTOR (N.W.T) : 1 EA - HEAT DETECTOR (W.T) FOR GALLEY : 2 EA - FLAME DETECTOR : 7 EA - MANUAL CALL POINT (N.W.T) : 24 EA - MANUAL CALL POINT (W.T) : 20 EA - TIMER UNIT : 1 EA - ALARM BELL WITH LAMP : 2 EA - ELECTRIC HORN WITH LAMP : 1 EA WEIGHT : 34 KG | B-23_DATA BOOKLETS (MACHINERY PARTICULAR LIST).pdf | 46 | (203)
FIRECRGP | FIRE CONTROL ROOM GROUP PANEL |  | FCRGP203 | [7 empty] | (203)
FIXVIBMS | FIXED VIBRATION MONITORING SYSTEM |  | FIVMS203 | [5 empty] | https://dasoulutions.sharepoint.com/sites/ANCHOOREDDATASOLUTIONS/Shared%20Documents/DATA%20ANCHOR/VESSELS/DANAOS%20-%20GREECE/TSAKOS%20SHIPPING%20(10-09-2026)/C.V.%20IRENES%20WISDOM_203_(10-09-2026)/MANUALS/2.%20IRENES%20WISDOM/4.%20IRENES%20WISDOM-RULE/1.Basic/B-23_DATA%20BOOKLETS%20(MACHINERY%20PARTICULAR%20LIST).pdf |  | (203)
FOC1 | D/G F.O. CIRCULATING PUMP |  | GECIP203 | [5 empty] | https://dasoulutions.sharepoint.com/sites/ANCHOOREDDATASOLUTIONS/Shared%20Documents/DATA%20ANCHOR/VESSELS/DANAOS%20-%20GREECE/TSAKOS%20SHIPPING%20(10-09-2026)/C.V.%20IRENES%20WISDOM_203_(10-09-2026)/MANUALS/2.%20IRENES%20WISDOM/4.%20IRENES%20WISDOM-RULE/1.Basic/B-23_DATA%20BOOKLETS%20(MACHINERY%20PARTICULAR%20LIST).pdf |  | (203)
FOHPR1 | H.F.O. PURIFIER NO.1 |  | HFOPU203 | [5 empty] | https://dasoulutions.sharepoint.com/sites/ANCHOOREDDATASOLUTIONS/Shared%20Documents/DATA%20ANCHOR/VESSELS/DANAOS%20-%20GREECE/TSAKOS%20SHIPPING%20(10-09-2026)/C.V.%20IRENES%20WISDOM_203_(10-09-2026)/MANUALS/2.%20IRENES%20WISDOM/4.%20IRENES%20WISDOM-RULE/1.Basic/B-23_DATA%20BOOKLETS%20(MACHINERY%20PARTICULAR%20LIST).pdf |  | (203)
FOMEH1 | M/E F.O. HEATER NO.1 |  | MEFOH203 | [5 empty] | https://dasoulutions.sharepoint.com/sites/ANCHOOREDDATASOLUTIONS/Shared%20Documents/DATA%20ANCHOR/VESSELS/DANAOS%20-%20GREECE/TSAKOS%20SHIPPING%20(10-09-2026)/C.V.%20IRENES%20WISDOM_203_(10-09-2026)/MANUALS/2.%20IRENES%20WISDOM/4.%20IRENES%20WISDOM-RULE/1.Basic/B-23_DATA%20BOOKLETS%20(MACHINERY%20PARTICULAR%20LIST).pdf |  | (203)
FOMEH2 | M/E F.O. HEATER NO.2 |  | MEFOH203 | [5 empty] | https://dasoulutions.sharepoint.com/sites/ANCHOOREDDATASOLUTIONS/Shared%20Documents/DATA%20ANCHOR/VESSELS/DANAOS%20-%20GREECE/TSAKOS%20SHIPPING%20(10-09-2026)/C.V.%20IRENES%20WISDOM_203_(10-09-2026)/MANUALS/2.%20IRENES%20WISDOM/4.%20IRENES%20WISDOM-RULE/1.Basic/B-23_DATA%20BOOKLETS%20(MACHINERY%20PARTICULAR%20LIST).pdf |  | (203)
FOPH1 | F.O. PURIFIER HEATER No1 |  | HFOPH203 | [5 empty] | https://dasoulutions.sharepoint.com/sites/ANCHOOREDDATASOLUTIONS/Shared%20Documents/DATA%20ANCHOR/VESSELS/DANAOS%20-%20GREECE/TSAKOS%20SHIPPING%20(10-09-2026)/C.V.%20IRENES%20WISDOM_203_(10-09-2026)/MANUALS/2.%20IRENES%20WISDOM/4.%20IRENES%20WISDOM-RULE/1.Basic/B-23_DATA%20BOOKLETS%20(MACHINERY%20PARTICULAR%20LIST).pdf |  | (203)
FOPH2 | F.O. PURIFIER HEATER No2 |  | HFOPH203 | [5 empty] | https://dasoulutions.sharepoint.com/sites/ANCHOOREDDATASOLUTIONS/Shared%20Documents/DATA%20ANCHOR/VESSELS/DANAOS%20-%20GREECE/TSAKOS%20SHIPPING%20(10-09-2026)/C.V.%20IRENES%20WISDOM_203_(10-09-2026)/MANUALS/2.%20IRENES%20WISDOM/4.%20IRENES%20WISDOM-RULE/1.Basic/B-23_DATA%20BOOKLETS%20(MACHINERY%20PARTICULAR%20LIST).pdf |  | (203)
FOSP | M/E F.O SUPPLY PUMP |  | MEFOP203 | [5 empty] | https://dasoulutions.sharepoint.com/sites/ANCHOOREDDATASOLUTIONS/Shared%20Documents/DATA%20ANCHOR/VESSELS/DANAOS%20-%20GREECE/TSAKOS%20SHIPPING%20(10-09-2026)/C.V.%20IRENES%20WISDOM_203_(10-09-2026)/MANUALS/2.%20IRENES%20WISDOM/4.%20IRENES%20WISDOM-RULE/1.Basic/B-23_DATA%20BOOKLETS%20(MACHINERY%20PARTICULAR%20LIST).pdf |  | (203)
FOSPG | G/E F.O. SUPPLY PUMP |  | GEFOP203 | [5 empty] | https://dasoulutions.sharepoint.com/sites/ANCHOOREDDATASOLUTIONS/Shared%20Documents/DATA%20ANCHOR/VESSELS/DANAOS%20-%20GREECE/TSAKOS%20SHIPPING%20(10-09-2026)/C.V.%20IRENES%20WISDOM_203_(10-09-2026)/MANUALS/2.%20IRENES%20WISDOM/4.%20IRENES%20WISDOM-RULE/1.Basic/B-23_DATA%20BOOKLETS%20(MACHINERY%20PARTICULAR%20LIST).pdf |  | (203)
FUCLDAM | FUNNEL CLOSING DAMPER NO.1 |  | FPCDA203 | [5 empty] | https://dasoulutions.sharepoint.com/sites/ANCHOOREDDATASOLUTIONS/Shared%20Documents/DATA%20ANCHOR/VESSELS/DANAOS%20-%20GREECE/TSAKOS%20SHIPPING%20(10-09-2026)/C.V.%20IRENES%20WISDOM_203_(10-09-2026)/MANUALS/2.%20IRENES%20WISDOM/4.%20IRENES%20WISDOM-RULE/1.Basic/B-23_DATA%20BOOKLETS%20(MACHINERY%20PARTICULAR%20LIST).pdf |  | (203)
FUCLDAM2 | FUNNEL CLOSING DAMPER NO.2 |  | FPCDA203 | [5 empty] | https://dasoulutions.sharepoint.com/sites/ANCHOOREDDATASOLUTIONS/Shared%20Documents/DATA%20ANCHOR/VESSELS/DANAOS%20-%20GREECE/TSAKOS%20SHIPPING%20(10-09-2026)/C.V.%20IRENES%20WISDOM_203_(10-09-2026)/MANUALS/2.%20IRENES%20WISDOM/4.%20IRENES%20WISDOM-RULE/1.Basic/B-23_DATA%20BOOKLETS%20(MACHINERY%20PARTICULAR%20LIST).pdf |  | (203)
FWGR | FRESH WATER GENERATOR | F.W. GENERATOR | FWGEN203 |  | DONGHWA ENTEC | DX-A-25 | NA | CAPACITY : 25 M3/DAY - MOTOR : 1.2 KW X 3,400 RPM WEIGHT : 1,205 KG (1,430 KG WITH WATER) | B-23_DATA BOOKLETS (MACHINERY PARTICULAR LIST).pdf | 35 | (203)
FWHP1 | F.W HYD. UNIT PUMP 1 |  | FWHYP203 | [5 empty] | https://dasoulutions.sharepoint.com/sites/ANCHOOREDDATASOLUTIONS/Shared%20Documents/DATA%20ANCHOR/VESSELS/DANAOS%20-%20GREECE/TSAKOS%20SHIPPING%20(10-09-2026)/C.V.%20IRENES%20WISDOM_203_(10-09-2026)/MANUALS/2.%20IRENES%20WISDOM/4.%20IRENES%20WISDOM-RULE/1.Basic/B-23_DATA%20BOOKLETS%20(MACHINERY%20PARTICULAR%20LIST).pdf |  | (203)
FWHP2 | F.W HYD. UNIT PUMP 2 |  | FWHYP203 | [5 empty] | https://dasoulutions.sharepoint.com/sites/ANCHOOREDDATASOLUTIONS/Shared%20Documents/DATA%20ANCHOR/VESSELS/DANAOS%20-%20GREECE/TSAKOS%20SHIPPING%20(10-09-2026)/C.V.%20IRENES%20WISDOM_203_(10-09-2026)/MANUALS/2.%20IRENES%20WISDOM/4.%20IRENES%20WISDOM-RULE/1.Basic/B-23_DATA%20BOOKLETS%20(MACHINERY%20PARTICULAR%20LIST).pdf |  | (203)
FWHYDRUN | F.W. HYDROPHORE UNIT |  | FWHYU203 | [7 empty] | (203)
FWREELN1 | FIRE WIRE REEL NO.1 |  | FWREE203 | [5 empty] | https://dasoulutions.sharepoint.com/sites/ANCHOOREDDATASOLUTIONS/Shared%20Documents/DATA%20ANCHOR/VESSELS/DANAOS%20-%20GREECE/TSAKOS%20SHIPPING%20(10-09-2026)/C.V.%20IRENES%20WISDOM_203_(10-09-2026)/MANUALS/2.%20IRENES%20WISDOM/4.%20IRENES%20WISDOM-RULE/1.Basic/B-23_DATA%20BOOKLETS%20(MACHINERY%20PARTICULAR%20LIST).pdf |  | (203)
FWREELN2 | FIRE WIRE REEL NO.2 |  | FWREE203 | [5 empty] | https://dasoulutions.sharepoint.com/sites/ANCHOOREDDATASOLUTIONS/Shared%20Documents/DATA%20ANCHOR/VESSELS/DANAOS%20-%20GREECE/TSAKOS%20SHIPPING%20(10-09-2026)/C.V.%20IRENES%20WISDOM_203_(10-09-2026)/MANUALS/2.%20IRENES%20WISDOM/4.%20IRENES%20WISDOM-RULE/1.Basic/B-23_DATA%20BOOKLETS%20(MACHINERY%20PARTICULAR%20LIST).pdf |  | (203)
G1DEGV | GEN D/E N.1 GOVERNOR |  | DGGOV203 | [5 empty] | https://dasoulutions.sharepoint.com/sites/ANCHOOREDDATASOLUTIONS/Shared%20Documents/DATA%20ANCHOR/VESSELS/DANAOS%20-%20GREECE/TSAKOS%20SHIPPING%20(10-09-2026)/C.V.%20IRENES%20WISDOM_203_(10-09-2026)/MANUALS/2.%20IRENES%20WISDOM/4.%20IRENES%20WISDOM-RULE/1.Basic/B-23_DATA%20BOOKLETS%20(MACHINERY%20PARTICULAR%20LIST).pdf |  | (203)
G2DEGV | GEN D/E N.2 GOVERNOR |  | DGGOV203 | [5 empty] | https://dasoulutions.sharepoint.com/sites/ANCHOOREDDATASOLUTIONS/Shared%20Documents/DATA%20ANCHOR/VESSELS/DANAOS%20-%20GREECE/TSAKOS%20SHIPPING%20(10-09-2026)/C.V.%20IRENES%20WISDOM_203_(10-09-2026)/MANUALS/2.%20IRENES%20WISDOM/4.%20IRENES%20WISDOM-RULE/1.Basic/B-23_DATA%20BOOKLETS%20(MACHINERY%20PARTICULAR%20LIST).pdf |  | (203)
G3DEGV | GEN D/E N.3 GOVERNOR |  | DGGOV203 | [5 empty] | https://dasoulutions.sharepoint.com/sites/ANCHOOREDDATASOLUTIONS/Shared%20Documents/DATA%20ANCHOR/VESSELS/DANAOS%20-%20GREECE/TSAKOS%20SHIPPING%20(10-09-2026)/C.V.%20IRENES%20WISDOM_203_(10-09-2026)/MANUALS/2.%20IRENES%20WISDOM/4.%20IRENES%20WISDOM-RULE/1.Basic/B-23_DATA%20BOOKLETS%20(MACHINERY%20PARTICULAR%20LIST).pdf |  | (203)
GAD | GAS DETECTION SYSTEM |  | FIGDS203 | [5 empty] | https://dasoulutions.sharepoint.com/sites/ANCHOOREDDATASOLUTIONS/Shared%20Documents/DATA%20ANCHOR/VESSELS/DANAOS%20-%20GREECE/TSAKOS%20SHIPPING%20(10-09-2026)/C.V.%20IRENES%20WISDOM_203_(10-09-2026)/MANUALS/2.%20IRENES%20WISDOM/4.%20IRENES%20WISDOM-RULE/1.Basic/B-23_DATA%20BOOKLETS%20(MACHINERY%20PARTICULAR%20LIST).pdf |  | (203)
GC | GYRO COMPASS | GYRO SYSTEM | GYCOM203 |  | YDK TECH. | CMZ900D | NA | MPH490 AP CDU : 1 EA - MPB390 HAND STEERING UNIT : 1 EA - MPH690 ANNUNCIATOR UNIT : 1 EA - MPH790 SYSTEM SELECTOR : 1 EA - MPB391 NFU LEVER : 1 EA - MPH791 MODE SELECTOR : 1 EA - MPH291 MCU : 1 EA - MPS190 DC PWR UNIT : 1 EA - MKR056 STEERING REPEATER COMPASS : 1 EA - PC131/Z CONTROL AND POWER BOX : 2 EA - MPT123A/Z U TRANSMITTER : 2 EA - MKM026 MASTER COMPASS : 2 EA - MKC327 CONTROL BOX : 2 EA - MKS071 DUAL AC ADAPTER : 1 EA - MKR040 C. OPERATION UNIT : 1 EA - MKN018 JUNCTION UNIT : 1 EA - MDR290 PAPERLESS COURSE RECORDER : 1 EA - MHR110A UNIVERSAL DATA DISPLAY : 1 EA - KX223A HORIZONTAL STAND : 2 EA - MKR050 REPEATER COMPASS : 3 EA WEIGHT : 246 KG | B-23_DATA BOOKLETS (MACHINERY PARTICULAR LIST).pdf | 52 | (203)
GEF | GALLEY EXH. FAN | GALLEY EXHAUST FAN | GALEF203 |  | HI-AIR KOREA | AWA-500/280 | NA | MODEL AND TYPE : AWA-500/280 ELEC. SOURCE : 440 V, 60 HZ, 3 PH OUTPUT : 1.5 KW CAPACITY : 2,780 M3/H STATIC PRESSURE : 200 PA REVOLUTION : 1,740 RPM | B-23_DATA BOOKLETS (MACHINERY PARTICULAR LIST).pdf | 24 | (203)
GEFOAF | G/E FUEL OIL AUTOFILTER |  | GEFOF203 | [7 empty] | (203)
GEFOHE | G/E F.O. HEATER 1 |  | GEFOH203 | [7 empty] | (203)
GEFOHE2 | G/E F.O. HEATER 2 |  | GEFOH203 | [5 empty] | https://dasoulutions.sharepoint.com/sites/ANCHOOREDDATASOLUTIONS/Shared%20Documents/DATA%20ANCHOR/VESSELS/DANAOS%20-%20GREECE/TSAKOS%20SHIPPING%20(10-09-2026)/C.V.%20IRENES%20WISDOM_203_(10-09-2026)/MANUALS/2.%20IRENES%20WISDOM/4.%20IRENES%20WISDOM-RULE/1.Basic/B-23_DATA%20BOOKLETS%20(MACHINERY%20PARTICULAR%20LIST).pdf |  | (203)
GELOP | G/E LUB OIL PURIFIER |  | GEPUR203 | [5 empty] | https://dasoulutions.sharepoint.com/sites/ANCHOOREDDATASOLUTIONS/Shared%20Documents/DATA%20ANCHOR/VESSELS/DANAOS%20-%20GREECE/TSAKOS%20SHIPPING%20(10-09-2026)/C.V.%20IRENES%20WISDOM_203_(10-09-2026)/MANUALS/2.%20IRENES%20WISDOM/4.%20IRENES%20WISDOM-RULE/1.Basic/B-23_DATA%20BOOKLETS%20(MACHINERY%20PARTICULAR%20LIST).pdf |  | (203)
GELOPUFP | GE LO PURIFIER FEED PUMP |  | GELOP203 | [5 empty] | https://dasoulutions.sharepoint.com/sites/ANCHOOREDDATASOLUTIONS/Shared%20Documents/DATA%20ANCHOR/VESSELS/DANAOS%20-%20GREECE/TSAKOS%20SHIPPING%20(10-09-2026)/C.V.%20IRENES%20WISDOM_203_(10-09-2026)/MANUALS/2.%20IRENES%20WISDOM/4.%20IRENES%20WISDOM-RULE/1.Basic/B-23_DATA%20BOOKLETS%20(MACHINERY%20PARTICULAR%20LIST).pdf |  | (203)
GELOPURH | G/E L.O. PURIFIER HEATER |  | GELOH203 | [5 empty] | https://dasoulutions.sharepoint.com/sites/ANCHOOREDDATASOLUTIONS/Shared%20Documents/DATA%20ANCHOR/VESSELS/DANAOS%20-%20GREECE/TSAKOS%20SHIPPING%20(10-09-2026)/C.V.%20IRENES%20WISDOM_203_(10-09-2026)/MANUALS/2.%20IRENES%20WISDOM/4.%20IRENES%20WISDOM-RULE/1.Basic/B-23_DATA%20BOOKLETS%20(MACHINERY%20PARTICULAR%20LIST).pdf |  | (203)
GEMDOPU | G/E MDO PUMP |  | GMDOP203 | [5 empty] | https://dasoulutions.sharepoint.com/sites/ANCHOOREDDATASOLUTIONS/Shared%20Documents/DATA%20ANCHOR/VESSELS/DANAOS%20-%20GREECE/TSAKOS%20SHIPPING%20(10-09-2026)/C.V.%20IRENES%20WISDOM_203_(10-09-2026)/MANUALS/2.%20IRENES%20WISDOM/4.%20IRENES%20WISDOM-RULE/1.Basic/B-23_DATA%20BOOKLETS%20(MACHINERY%20PARTICULAR%20LIST).pdf |  | (203)
GEMGOCHU | G/E MGO CHILLER UNIT |  | GECHI203 | [7 empty] | (203)
GENSEF | GENERAL STORE EXH. FAN |  | GSEFA203 | [5 empty] | https://dasoulutions.sharepoint.com/sites/ANCHOOREDDATASOLUTIONS/Shared%20Documents/DATA%20ANCHOR/VESSELS/DANAOS%20-%20GREECE/TSAKOS%20SHIPPING%20(10-09-2026)/C.V.%20IRENES%20WISDOM_203_(10-09-2026)/MANUALS/2.%20IRENES%20WISDOM/4.%20IRENES%20WISDOM-RULE/1.Basic/B-23_DATA%20BOOKLETS%20(MACHINERY%20PARTICULAR%20LIST).pdf |  | (203)
GLE | GALLEY AND LAUNDRY EQUIPMENTS | GALLEY AND LAUNDRY EQUIPMENTS | GALEQ203 |  | SAMJOO ENG | 4193 | NA | 1 X ELEC. COOKING RANGE 1 X ELEC. DISH WASHER 1 X ELEC. MEAT SLICER 3 X ELEC. TOASTER 1 X ELCE. UNIVERSAL MIXER 3 X ELEC. COFFEE MACHINE 1 X ELEC. WASTE DISPOSER 1 X ELEC. REFRIGERATOR 1 X ELEC. FRING PAN 1 X ELEC. BAKING OVEN 1 X ELEC. CARBAGE COMPAC 2 X ELEC. HOT WATER POT 1 X ELEC. HAND IRON 1 X ELEC. WAHSING MACHINE 3 X ELEC. WASHING MACHINE 1 X ELECTRIC HEATER | B-23_DATA BOOKLETS (MACHINERY PARTICULAR LIST).pdf | 23 | (203)
GREATRAP | GREASE TRAP |  | GREAT203 | [7 empty] | (203)
GSEFAN | GARBAGE STORE EXH. FAN |  | GASEF203 | [7 empty] | (203)
GSPS | GROUP STARTER PANELS |  | GRSTP203 | [5 empty] | https://dasoulutions.sharepoint.com/sites/ANCHOOREDDATASOLUTIONS/Shared%20Documents/DATA%20ANCHOR/VESSELS/DANAOS%20-%20GREECE/TSAKOS%20SHIPPING%20(10-09-2026)/C.V.%20IRENES%20WISDOM_203_(10-09-2026)/MANUALS/2.%20IRENES%20WISDOM/4.%20IRENES%20WISDOM-RULE/1.Basic/B-23_DATA%20BOOKLETS%20(MACHINERY%20PARTICULAR%20LIST).pdf |  | (203)
GWTP1 | GREY WATER TRANSFER PUMP No.1 |  | GWTRP203 | [5 empty] | https://dasoulutions.sharepoint.com/sites/ANCHOOREDDATASOLUTIONS/Shared%20Documents/DATA%20ANCHOR/VESSELS/DANAOS%20-%20GREECE/TSAKOS%20SHIPPING%20(10-09-2026)/C.V.%20IRENES%20WISDOM_203_(10-09-2026)/MANUALS/2.%20IRENES%20WISDOM/4.%20IRENES%20WISDOM-RULE/1.Basic/B-23_DATA%20BOOKLETS%20(MACHINERY%20PARTICULAR%20LIST).pdf |  | (203)
GWTP2 | GREY WATER TRANSFER PUMP No.2 |  | GWTRP203 | [7 empty] | (203)
HANDPIPU | HAND PISTON PUMP |  | HPIPU203 | [5 empty] | https://dasoulutions.sharepoint.com/sites/ANCHOOREDDATASOLUTIONS/Shared%20Documents/DATA%20ANCHOR/VESSELS/DANAOS%20-%20GREECE/TSAKOS%20SHIPPING%20(10-09-2026)/C.V.%20IRENES%20WISDOM_203_(10-09-2026)/MANUALS/2.%20IRENES%20WISDOM/4.%20IRENES%20WISDOM-RULE/1.Basic/B-23_DATA%20BOOKLETS%20(MACHINERY%20PARTICULAR%20LIST).pdf |  | (203)
HEATBAR1 | HEATER FOR BATTERY ROOM NO.1 |  | BATRH203 | [5 empty] | https://dasoulutions.sharepoint.com/sites/ANCHOOREDDATASOLUTIONS/Shared%20Documents/DATA%20ANCHOR/VESSELS/DANAOS%20-%20GREECE/TSAKOS%20SHIPPING%20(10-09-2026)/C.V.%20IRENES%20WISDOM_203_(10-09-2026)/MANUALS/2.%20IRENES%20WISDOM/4.%20IRENES%20WISDOM-RULE/1.Basic/B-23_DATA%20BOOKLETS%20(MACHINERY%20PARTICULAR%20LIST).pdf |  | (203)
HEATBAR2 | HEATER FOR BATTERY ROOM NO.2 |  | BATRH203 | [5 empty] | https://dasoulutions.sharepoint.com/sites/ANCHOOREDDATASOLUTIONS/Shared%20Documents/DATA%20ANCHOR/VESSELS/DANAOS%20-%20GREECE/TSAKOS%20SHIPPING%20(10-09-2026)/C.V.%20IRENES%20WISDOM_203_(10-09-2026)/MANUALS/2.%20IRENES%20WISDOM/4.%20IRENES%20WISDOM-RULE/1.Basic/B-23_DATA%20BOOKLETS%20(MACHINERY%20PARTICULAR%20LIST).pdf |  | (203)
HEATBOS1 | HEATER FOR BOSUN STORE NO.1 |  | BOSTH203 | [7 empty] | (203)
HEATBOS2 | HEATER FOR BOSUN STORE NO.2 |  | BOSTH203 | [5 empty] | https://dasoulutions.sharepoint.com/sites/ANCHOOREDDATASOLUTIONS/Shared%20Documents/DATA%20ANCHOR/VESSELS/DANAOS%20-%20GREECE/TSAKOS%20SHIPPING%20(10-09-2026)/C.V.%20IRENES%20WISDOM_203_(10-09-2026)/MANUALS/2.%20IRENES%20WISDOM/4.%20IRENES%20WISDOM-RULE/1.Basic/B-23_DATA%20BOOKLETS%20(MACHINERY%20PARTICULAR%20LIST).pdf |  | (203)
HEATDRYR | HEATER FOR DRYING ROOM |  | DRYHE203 | [5 empty] | https://dasoulutions.sharepoint.com/sites/ANCHOOREDDATASOLUTIONS/Shared%20Documents/DATA%20ANCHOR/VESSELS/DANAOS%20-%20GREECE/TSAKOS%20SHIPPING%20(10-09-2026)/C.V.%20IRENES%20WISDOM_203_(10-09-2026)/MANUALS/2.%20IRENES%20WISDOM/4.%20IRENES%20WISDOM-RULE/1.Basic/B-23_DATA%20BOOKLETS%20(MACHINERY%20PARTICULAR%20LIST).pdf |  | (203)
HEATGARS | HEATER FOR GARBAGE STORE |  | WHOHE203 | [7 empty] | (203)
HEATPALS | HEATER FOR PAINT/ LAMP STORE |  | PALAH203 | [7 empty] | (203)
HEATPTO1 | HEATER FOR PUBLIC/ PRIVATE TOILET NO.1 |  | PUPTH203 | [7 empty] | (203)
HEATPTO2 | HEATER FOR PUBLIC/ PRIVATE TOILET NO.2 |  | PUPTH203 | [7 empty] | (203)
HEATPTO3 | HEATER FOR PUBLIC/ PRIVATE TOILET NO.3 |  | PUPTH203 | [7 empty] | (203)
HEATPTO4 | HEATER FOR PUBLIC/ PRIVATE TOILET NO.4 |  | PUPTH203 | [7 empty] | (203)
HEATPTO5 | HEATER FOR PUBLIC/ PRIVATE TOILET NO.5 |  | PUPTH203 | [7 empty] | (203)
HEATPUR1 | HEATER FOR PUMP ROOM NO.1 |  | PUROH203 | [7 empty] | (203)
HEATPUR2 | HEATER FOR PUMP ROOM NO.2 |  | PUROH203 | [7 empty] | (203)
HEATPUR3 | HEATER FOR PUMP ROOM NO.3 |  | PUROH203 | [7 empty] | (203)
HEATPUR4 | HEATER FOR PUMP ROOM NO.4 |  | PUROH203 | [5 empty] | https://dasoulutions.sharepoint.com/sites/ANCHOOREDDATASOLUTIONS/Shared%20Documents/DATA%20ANCHOR/VESSELS/DANAOS%20-%20GREECE/TSAKOS%20SHIPPING%20(10-09-2026)/C.V.%20IRENES%20WISDOM_203_(10-09-2026)/MANUALS/2.%20IRENES%20WISDOM/4.%20IRENES%20WISDOM-RULE/1.Basic/B-23_DATA%20BOOKLETS%20(MACHINERY%20PARTICULAR%20LIST).pdf |  | (203)
HEATRTRA | HEAT TRACING TRANSFORMER |  | HETRT203 | [5 empty] | https://dasoulutions.sharepoint.com/sites/ANCHOOREDDATASOLUTIONS/Shared%20Documents/DATA%20ANCHOR/VESSELS/DANAOS%20-%20GREECE/TSAKOS%20SHIPPING%20(10-09-2026)/C.V.%20IRENES%20WISDOM_203_(10-09-2026)/MANUALS/2.%20IRENES%20WISDOM/4.%20IRENES%20WISDOM-RULE/1.Basic/B-23_DATA%20BOOKLETS%20(MACHINERY%20PARTICULAR%20LIST).pdf |  | (203)
HEATSGR1 | HEATER FOR STEERING GEAR ROOM NO.1 |  | STGEH203 | [5 empty] | https://dasoulutions.sharepoint.com/sites/ANCHOOREDDATASOLUTIONS/Shared%20Documents/DATA%20ANCHOR/VESSELS/DANAOS%20-%20GREECE/TSAKOS%20SHIPPING%20(10-09-2026)/C.V.%20IRENES%20WISDOM_203_(10-09-2026)/MANUALS/2.%20IRENES%20WISDOM/4.%20IRENES%20WISDOM-RULE/1.Basic/B-23_DATA%20BOOKLETS%20(MACHINERY%20PARTICULAR%20LIST).pdf |  | (203)
HEATSGR2 | HEATER FOR STEERING GEAR ROOM NO.2 |  | STGEH203 | [7 empty] | (203)
HEATWH1 | HEATER FOR WHEELHOUSE NO.1 |  | WHOHE203 | [7 empty] | (203)
HEATWH2 | HEATER FOR WHEELHOUSE NO.2 |  | WHOHE203 | [5 empty] | https://dasoulutions.sharepoint.com/sites/ANCHOOREDDATASOLUTIONS/Shared%20Documents/DATA%20ANCHOR/VESSELS/DANAOS%20-%20GREECE/TSAKOS%20SHIPPING%20(10-09-2026)/C.V.%20IRENES%20WISDOM_203_(10-09-2026)/MANUALS/2.%20IRENES%20WISDOM/4.%20IRENES%20WISDOM-RULE/1.Basic/B-23_DATA%20BOOKLETS%20(MACHINERY%20PARTICULAR%20LIST).pdf |  | (203)
HFOPR2 | H.F.O. PURIFIER NO.2 |  | HFOPU203 | [5 empty] | https://dasoulutions.sharepoint.com/sites/ANCHOOREDDATASOLUTIONS/Shared%20Documents/DATA%20ANCHOR/VESSELS/DANAOS%20-%20GREECE/TSAKOS%20SHIPPING%20(10-09-2026)/C.V.%20IRENES%20WISDOM_203_(10-09-2026)/MANUALS/2.%20IRENES%20WISDOM/4.%20IRENES%20WISDOM-RULE/1.Basic/B-23_DATA%20BOOKLETS%20(MACHINERY%20PARTICULAR%20LIST).pdf |  | (203)
HFOTRAP1 | H.F.O. TRANSFER PUMP NO.1 |  | HFOTP203 | [5 empty] | https://dasoulutions.sharepoint.com/sites/ANCHOOREDDATASOLUTIONS/Shared%20Documents/DATA%20ANCHOR/VESSELS/DANAOS%20-%20GREECE/TSAKOS%20SHIPPING%20(10-09-2026)/C.V.%20IRENES%20WISDOM_203_(10-09-2026)/MANUALS/2.%20IRENES%20WISDOM/4.%20IRENES%20WISDOM-RULE/1.Basic/B-23_DATA%20BOOKLETS%20(MACHINERY%20PARTICULAR%20LIST).pdf |  | (203)
HFOTRAP2 | H.F.O. TRANSFER PUMP NO.2 |  | HFOTP203 | [5 empty] | https://dasoulutions.sharepoint.com/sites/ANCHOOREDDATASOLUTIONS/Shared%20Documents/DATA%20ANCHOR/VESSELS/DANAOS%20-%20GREECE/TSAKOS%20SHIPPING%20(10-09-2026)/C.V.%20IRENES%20WISDOM_203_(10-09-2026)/MANUALS/2.%20IRENES%20WISDOM/4.%20IRENES%20WISDOM-RULE/1.Basic/B-23_DATA%20BOOKLETS%20(MACHINERY%20PARTICULAR%20LIST).pdf |  | (203)
HFPFP | H.F.O. PURIFIER FEED PUMP NO.1 |  | HFOPP203 | [5 empty] | https://dasoulutions.sharepoint.com/sites/ANCHOOREDDATASOLUTIONS/Shared%20Documents/DATA%20ANCHOR/VESSELS/DANAOS%20-%20GREECE/TSAKOS%20SHIPPING%20(10-09-2026)/C.V.%20IRENES%20WISDOM_203_(10-09-2026)/MANUALS/2.%20IRENES%20WISDOM/4.%20IRENES%20WISDOM-RULE/1.Basic/B-23_DATA%20BOOKLETS%20(MACHINERY%20PARTICULAR%20LIST).pdf |  | (203)
HOSEHCRP | HOSE HANDLING CRANE (PORT) |  | HHCRA203 | [5 empty] | https://dasoulutions.sharepoint.com/sites/ANCHOOREDDATASOLUTIONS/Shared%20Documents/DATA%20ANCHOR/VESSELS/DANAOS%20-%20GREECE/TSAKOS%20SHIPPING%20(10-09-2026)/C.V.%20IRENES%20WISDOM_203_(10-09-2026)/MANUALS/2.%20IRENES%20WISDOM/4.%20IRENES%20WISDOM-RULE/1.Basic/B-23_DATA%20BOOKLETS%20(MACHINERY%20PARTICULAR%20LIST).pdf |  | (203)
HOSEHCRS | HOSE HANDLING CRANE (STBD) |  | HHCRA203 | [5 empty] | https://dasoulutions.sharepoint.com/sites/ANCHOOREDDATASOLUTIONS/Shared%20Documents/DATA%20ANCHOR/VESSELS/DANAOS%20-%20GREECE/TSAKOS%20SHIPPING%20(10-09-2026)/C.V.%20IRENES%20WISDOM_203_(10-09-2026)/MANUALS/2.%20IRENES%20WISDOM/4.%20IRENES%20WISDOM-RULE/1.Basic/B-23_DATA%20BOOKLETS%20(MACHINERY%20PARTICULAR%20LIST).pdf |  | (203)
HOTWATB1 | HOT WATER BOILER NO.1 |  | HOTWB203 | [5 empty] | https://dasoulutions.sharepoint.com/sites/ANCHOOREDDATASOLUTIONS/Shared%20Documents/DATA%20ANCHOR/VESSELS/DANAOS%20-%20GREECE/TSAKOS%20SHIPPING%20(10-09-2026)/C.V.%20IRENES%20WISDOM_203_(10-09-2026)/MANUALS/2.%20IRENES%20WISDOM/4.%20IRENES%20WISDOM-RULE/1.Basic/B-23_DATA%20BOOKLETS%20(MACHINERY%20PARTICULAR%20LIST).pdf |  | (203)
HOTWATB2 | HOT WATER BOILER NO.2 |  | HOTWB203 | [5 empty] | https://dasoulutions.sharepoint.com/sites/ANCHOOREDDATASOLUTIONS/Shared%20Documents/DATA%20ANCHOR/VESSELS/DANAOS%20-%20GREECE/TSAKOS%20SHIPPING%20(10-09-2026)/C.V.%20IRENES%20WISDOM_203_(10-09-2026)/MANUALS/2.%20IRENES%20WISDOM/4.%20IRENES%20WISDOM-RULE/1.Basic/B-23_DATA%20BOOKLETS%20(MACHINERY%20PARTICULAR%20LIST).pdf |  | (203)
HUPIPSTR | HULL PIPING STRAINERS |  | HUPIS203 | [5 empty] | https://dasoulutions.sharepoint.com/sites/ANCHOOREDDATASOLUTIONS/Shared%20Documents/DATA%20ANCHOR/VESSELS/DANAOS%20-%20GREECE/TSAKOS%20SHIPPING%20(10-09-2026)/C.V.%20IRENES%20WISDOM_203_(10-09-2026)/MANUALS/2.%20IRENES%20WISDOM/4.%20IRENES%20WISDOM-RULE/1.Basic/B-23_DATA%20BOOKLETS%20(MACHINERY%20PARTICULAR%20LIST).pdf |  | (203)
HWCP | HOT WATER CIRC. PUMP |  | HWCIP203 | [5 empty] | https://dasoulutions.sharepoint.com/sites/ANCHOOREDDATASOLUTIONS/Shared%20Documents/DATA%20ANCHOR/VESSELS/DANAOS%20-%20GREECE/TSAKOS%20SHIPPING%20(10-09-2026)/C.V.%20IRENES%20WISDOM_203_(10-09-2026)/MANUALS/2.%20IRENES%20WISDOM/4.%20IRENES%20WISDOM-RULE/1.Basic/B-23_DATA%20BOOKLETS%20(MACHINERY%20PARTICULAR%20LIST).pdf |  | (203)
HYBNUTN1 | HYDRAULIC COUPLING BOLT & NUT NO.1 |  | HCBNU203 | [5 empty] | https://dasoulutions.sharepoint.com/sites/ANCHOOREDDATASOLUTIONS/Shared%20Documents/DATA%20ANCHOR/VESSELS/DANAOS%20-%20GREECE/TSAKOS%20SHIPPING%20(10-09-2026)/C.V.%20IRENES%20WISDOM_203_(10-09-2026)/MANUALS/2.%20IRENES%20WISDOM/4.%20IRENES%20WISDOM-RULE/1.Basic/B-23_DATA%20BOOKLETS%20(MACHINERY%20PARTICULAR%20LIST).pdf |  | (203)
HYBNUTN2 | HYDRAULIC COUPLING BOLT & NUT NO.2 |  | HCOBN203 | [5 empty] | https://dasoulutions.sharepoint.com/sites/ANCHOOREDDATASOLUTIONS/Shared%20Documents/DATA%20ANCHOR/VESSELS/DANAOS%20-%20GREECE/TSAKOS%20SHIPPING%20(10-09-2026)/C.V.%20IRENES%20WISDOM_203_(10-09-2026)/MANUALS/2.%20IRENES%20WISDOM/4.%20IRENES%20WISDOM-RULE/1.Basic/B-23_DATA%20BOOKLETS%20(MACHINERY%20PARTICULAR%20LIST).pdf |  | (203)
HYDPUAFT | HYDRAULIC POWER UNIT AFT |  | HYDPU203 | [5 empty] | https://dasoulutions.sharepoint.com/sites/ANCHOOREDDATASOLUTIONS/Shared%20Documents/DATA%20ANCHOR/VESSELS/DANAOS%20-%20GREECE/TSAKOS%20SHIPPING%20(10-09-2026)/C.V.%20IRENES%20WISDOM_203_(10-09-2026)/MANUALS/2.%20IRENES%20WISDOM/4.%20IRENES%20WISDOM-RULE/1.Basic/B-23_DATA%20BOOKLETS%20(MACHINERY%20PARTICULAR%20LIST).pdf |  | (203)
HYDPUFWD | HYDRAULIC POWER UNIT FWD |  | HYDPU203 | [5 empty] | https://dasoulutions.sharepoint.com/sites/ANCHOOREDDATASOLUTIONS/Shared%20Documents/DATA%20ANCHOR/VESSELS/DANAOS%20-%20GREECE/TSAKOS%20SHIPPING%20(10-09-2026)/C.V.%20IRENES%20WISDOM_203_(10-09-2026)/MANUALS/2.%20IRENES%20WISDOM/4.%20IRENES%20WISDOM-RULE/1.Basic/B-23_DATA%20BOOKLETS%20(MACHINERY%20PARTICULAR%20LIST).pdf |  | (203)
HYDRNUT | HYDRAULIC NUT FOR TILLER & STOCK |  | HYDNU203 | [7 empty] | (203)
HYDTOPB1 | HYDRAULIC TOP BRACING SYSTEM NO.1 | HYD. TOP BRACING | HYTBS203 |  | G&C TECH | AOC-300 | NA | HIGH DAMPING ON/OFF TYPE WEIGHT : 220 KG | B-23_DATA BOOKLETS (MACHINERY PARTICULAR LIST).pdf | 31 | (203)
HYDTOPB2 | HYDRAULIC TOP BRACING SYSTEM NO.2 | HYD. TOP BRACING | HYTBS203 |  | G&C TECH | AOC-300 | NA | HIGH DAMPING ON/OFF TYPE WEIGHT : 220 KG | B-23_DATA BOOKLETS (MACHINERY PARTICULAR LIST).pdf | 31 | (203)
HYDTOPB3 | HYDRAULIC TOP BRACING SYSTEM NO.3 | HYD. TOP BRACING | HYTBS203 |  | G&C TECH | AOC-300 | NA | HIGH DAMPING ON/OFF TYPE WEIGHT : 220 KG | B-23_DATA BOOKLETS (MACHINERY PARTICULAR LIST).pdf | 31 | (203)
HYDTOPB4 | HYDRAULIC TOP BRACING SYSTEM NO.4 | HYD. TOP BRACING | HYTBS203 |  | G&C TECH | AOC-300 | NA | HIGH DAMPING ON/OFF TYPE WEIGHT : 220 KG | B-23_DATA BOOKLETS (MACHINERY PARTICULAR LIST).pdf | 31 | (203)
ICEDETSY | ICE DETECTION SYSTEM |  | ICEDS203 | [7 empty] | (203)
IGSP | INERT GAS SCRUBBER PUMP |  | IGSPU203 | [7 empty] | (203)
INDCO2SY | INDEPENDENT CO2 SYSTEM |  | ICO2S203 | [7 empty] | (203)
ING | INERT GAS SYSTEM |  | INGAS203 | [5 empty] | https://dasoulutions.sharepoint.com/sites/ANCHOOREDDATASOLUTIONS/Shared%20Documents/DATA%20ANCHOR/VESSELS/DANAOS%20-%20GREECE/TSAKOS%20SHIPPING%20(10-09-2026)/C.V.%20IRENES%20WISDOM_203_(10-09-2026)/MANUALS/2.%20IRENES%20WISDOM/4.%20IRENES%20WISDOM-RULE/1.Basic/B-23_DATA%20BOOKLETS%20(MACHINERY%20PARTICULAR%20LIST).pdf |  | (203)
INGDWSP1 | INERT GAS DECK W. SEAL. PUMP NO.1 |  | IGDSP203 | [5 empty] | https://dasoulutions.sharepoint.com/sites/ANCHOOREDDATASOLUTIONS/Shared%20Documents/DATA%20ANCHOR/VESSELS/DANAOS%20-%20GREECE/TSAKOS%20SHIPPING%20(10-09-2026)/C.V.%20IRENES%20WISDOM_203_(10-09-2026)/MANUALS/2.%20IRENES%20WISDOM/4.%20IRENES%20WISDOM-RULE/1.Basic/B-23_DATA%20BOOKLETS%20(MACHINERY%20PARTICULAR%20LIST).pdf |  | (203)
INGDWSP2 | INERT GAS DECK W. SEAL. PUMP NO.2 |  | IGDSP203 | [5 empty] | https://dasoulutions.sharepoint.com/sites/ANCHOOREDDATASOLUTIONS/Shared%20Documents/DATA%20ANCHOR/VESSELS/DANAOS%20-%20GREECE/TSAKOS%20SHIPPING%20(10-09-2026)/C.V.%20IRENES%20WISDOM_203_(10-09-2026)/MANUALS/2.%20IRENES%20WISDOM/4.%20IRENES%20WISDOM-RULE/1.Basic/B-23_DATA%20BOOKLETS%20(MACHINERY%20PARTICULAR%20LIST).pdf |  | (203)
INMARSF | INMARSAT FLEETBROADBAND |  | INMAF203 | [5 empty] | https://dasoulutions.sharepoint.com/sites/ANCHOOREDDATASOLUTIONS/Shared%20Documents/DATA%20ANCHOR/VESSELS/DANAOS%20-%20GREECE/TSAKOS%20SHIPPING%20(10-09-2026)/C.V.%20IRENES%20WISDOM_203_(10-09-2026)/MANUALS/2.%20IRENES%20WISDOM/4.%20IRENES%20WISDOM-RULE/1.Basic/B-23_DATA%20BOOKLETS%20(MACHINERY%20PARTICULAR%20LIST).pdf |  | (203)
INMC | INM C | INMARSAT-C | INMAC203 |  | JRC | JUE-87 | NA | NAF-253GM INM-C EXTERNALLY MOUNTED EQUIPMENT : 1 EA - NTF-318 INM-C INTERNALLY MOUNTED EQUIPMENT : 1 EA - NDF-369 INM-C KEYBOARD (ON NCU-531A) : 1 EA - NKG-900 INM-C PRINTER (ON NCU-531A) : 1 EA - NBD-904 INM-C POWER SUPPLY UNIT (ON NCU-531A) : 1 EA - NQE-3225 INM-C REMOTE DISTRESS BUTTON : 2 EA - NQE-3224 INM-C SECURITY BUTTON : 2 EA WEIGHT : 15 KG | B-23_DATA BOOKLETS (MACHINERY PARTICULAR LIST).pdf | 50 | (203)
INMINIC | INMARSAT MINI-C |  | INNMC203 | [5 empty] | https://dasoulutions.sharepoint.com/sites/ANCHOOREDDATASOLUTIONS/Shared%20Documents/DATA%20ANCHOR/VESSELS/DANAOS%20-%20GREECE/TSAKOS%20SHIPPING%20(10-09-2026)/C.V.%20IRENES%20WISDOM_203_(10-09-2026)/MANUALS/2.%20IRENES%20WISDOM/4.%20IRENES%20WISDOM-RULE/1.Basic/B-23_DATA%20BOOKLETS%20(MACHINERY%20PARTICULAR%20LIST).pdf |  | (203)
INTSHABE | INTERMEDIATE SHAFT BEARING | INTERMEDIATE SHAFT BEARING | INTSB203 |  | KEMEL | KMS-520 | NA | F.W. COOLED TYPE - SELF-LUBRICATING SYSTEM - SHAFT : DIA 495 MM - CAST IRON LINED WHITE METAL WEIGHT : 608 KG | B-23_DATA BOOKLETS (MACHINERY PARTICULAR LIST).pdf | 31 | (203)
IRIDSYS | IRIDIUM SYSTEM | IRIDIUM SYSTEM | IRIDI203 |  | SEANET | SLT-F3130 | NA | SLT-F3130 IRIDIUM ANTENNA UNIT : 1 EA - LT-3110 CONTROL UNIT : 1 EA - LT-3120 HANDSET UNIT : 1 EA - HDR-60-24 AC-DC- CONVERTER : 1 EA WEIGHT : 15 KG | B-23_DATA BOOKLETS (MACHINERY PARTICULAR LIST).pdf | 52 | (203)
ISOPOWTS | I.S SOUND POWERED TELEPHONE SYSTEM |  | ISPTS203 | [5 empty] | https://dasoulutions.sharepoint.com/sites/ANCHOOREDDATASOLUTIONS/Shared%20Documents/DATA%20ANCHOR/VESSELS/DANAOS%20-%20GREECE/TSAKOS%20SHIPPING%20(10-09-2026)/C.V.%20IRENES%20WISDOM_203_(10-09-2026)/MANUALS/2.%20IRENES%20WISDOM/4.%20IRENES%20WISDOM-RULE/1.Basic/B-23_DATA%20BOOKLETS%20(MACHINERY%20PARTICULAR%20LIST).pdf |  | (203)
L00368 | CARGO PIPING |  | CPT203 | [5 empty] | https://dasoulutions.sharepoint.com/sites/ANCHOOREDDATASOLUTIONS/Shared%20Documents/DATA%20ANCHOR/VESSELS/DANAOS%20-%20GREECE/TSAKOS%20SHIPPING%20(10-09-2026)/C.V.%20IRENES%20WISDOM_203_(10-09-2026)/MANUALS/2.%20IRENES%20WISDOM/4.%20IRENES%20WISDOM-RULE/1.Basic/B-23_DATA%20BOOKLETS%20(MACHINERY%20PARTICULAR%20LIST).pdf |  | (203)
LBDP | LIFE BOAT DAVIT PORT |  | LFDAV203 | [5 empty] | https://dasoulutions.sharepoint.com/sites/ANCHOOREDDATASOLUTIONS/Shared%20Documents/DATA%20ANCHOR/VESSELS/DANAOS%20-%20GREECE/TSAKOS%20SHIPPING%20(10-09-2026)/C.V.%20IRENES%20WISDOM_203_(10-09-2026)/MANUALS/2.%20IRENES%20WISDOM/4.%20IRENES%20WISDOM-RULE/1.Basic/B-23_DATA%20BOOKLETS%20(MACHINERY%20PARTICULAR%20LIST).pdf |  | (203)
LBDS | LIFE BOAT DAVIT SBRD | LIFEBOAT DAVIT | LFDAV203 |  | JIANGYINSHI BEIHAI LSA | FA65 | NA | MAX. WORKING LOAD : 65 KN - MAX. HOISTING LOAD : 42 KN WEIGHT : 6,500 KG | B-23_DATA BOOKLETS (MACHINERY PARTICULAR LIST).pdf | 19 | (203)
LCMP | LOADING COMPUTER | LOADING COMPUTER | LCMP203 |  | TECHMARINE | SHIPMANAGER-88 | NA | MODEL:DEL XE3 MARINER TYPE CPU : Intel Core TM i3-8100 RAM : DDR4 4GB H.D.D : 256GB SDD DISPLAY : 19" TFT LCD color monitor PRINTER : Color laser printer MODEL: SHIPMANAGER-88 | B-23_DATA BOOKLETS (MACHINERY PARTICULAR LIST).pdf | 12 | (203)
LEU | LATHE UNIT | LATHE | LATHE203 |  | TMS SOLUTION | C6150/1000 | NA | CAPACITY : MAX. LENGTH OF WORKPIECE (MM) : 1,000 MAX. SWING DIA. OVER BED (MM) : 500 MOTOR (KW) : 5.5 | B-23_DATA BOOKLETS (MACHINERY PARTICULAR LIST).pdf | 34 | (203)
LEVGAUGE | LEVEL GAUGE |  | LEVGA203 | [7 empty] | (203)
LFFS | LOCAL FIRE FIGHTING SYSTEM | LOCAL FIRE FIGHTING SYSTEM | WBLFF203 |  | SEAPLUS | WATER BASED TYPE | NA | PUMP CAPACITY : 117 L/MIN X 9.6 BAR - MOTOR : 12.6 KW WEIGHT : 300 KG | B-23_DATA BOOKLETS (MACHINERY PARTICULAR LIST).pdf | 36 | (203)
LFX | LIGHTING FIXTURES | LIGHTING FIXTURES | LIFIX203 |  | WOOSHIN APEC | 4193 | NA | NAV. AND SIG. LIGHT, FLOOD LIGHT, LED LIGHT, LED PENDANT LIGHT, RECEPTACLE, SWITCH, JUNCTION BOX | B-23_DATA BOOKLETS (MACHINERY PARTICULAR LIST).pdf | 42 | (203)
LIFBP | LIFEBOAT STBD | LIFE BOAT | LIFEB203 |  | JIANGYINSHI BEIHAI LSA | FREE-FALL TYPE | NA | FOR 21 PERSONS, FREE FALL TYPE - L X B X D : 6.6M X 2.75M X 0.96M - S.W.L OF HOOK : 56 KN WEIGHT : 3,520 KG | B-23_DATA BOOKLETS (MACHINERY PARTICULAR LIST).pdf | 19 | (203)
LIFESAVE | LIFE SAVING EQUIPMENT |  | LISAE203 | [7 empty] | (203)
LIGHTCOP | LIGHTING CONTROL PANEL |  | LICOP203 | [7 empty] | (203)
LOCGRSTP | LOCAL GROUP STARTER PANELS | LOCAL GROUP ST. IND. STARTER | LOGSP203 |  | HYUNDAI ELECTRIC | WALL MOUNTING & SELF STANDING TYPE | NA | LOCAL GROUP STARTER PANEL (NO.1-9B) : 13 SETS - INDIVIDUAL STARTER PANEL (S/GEAR RM SUP. FAN) : 1 SET WEIGHT : 2,410 KG + 53 KG | B-23_DATA BOOKLETS (MACHINERY PARTICULAR LIST).pdf | 39 | (203)
LOMP1 | MAIN L.O. PUMP NO.1 | MAIN L.O PUMP | MALOP203 |  | TAIKO | MST-330T | NA | CAPACITY : 380 M3/H X 4.2 KG/CM2 - MOTOR : 90 KW X 1,770 RPM WEIGHT : 1,268 KG | B-23_DATA BOOKLETS (MACHINERY PARTICULAR LIST).pdf | 37 | (203)
LOMP2 | MAIN L.O. PUMP NO.2 | MAIN L.O PUMP | MALOP203 |  | TAIKO | MST-330T | NA | CAPACITY : 380 M3/H X 4.2 KG/CM2 - MOTOR : 90 KW X 1,770 RPM WEIGHT : 1,268 KG | B-23_DATA BOOKLETS (MACHINERY PARTICULAR LIST).pdf | 37 | (203)
LOOSEFFA | LOOSE FIRE FIGHTING APPLIANCE | LOOSE FIRE FIGHTING APPLIANCE | LOFFE203 |  | DAELIM | 4193 | NA | LOOSE FIRE FIGHTING APPLIANCE, DAELIM | B-23_DATA BOOKLETS (MACHINERY PARTICULAR LIST).pdf | 29 | (203)
LOTPU | L.O. TRANSFER PUMP | L.O TRANS PUMP | LOTRP203 |  | TAIKO | NHG-5MT | NA | CAPACITY (M3/H X KG/CM2) : 5 X 3.5 - MOTOR (KW X RPM) : 2.2 X 1,130 WEIGHT : 68 KG | B-23_DATA BOOKLETS (MACHINERY PARTICULAR LIST).pdf | 38 | (203)
LRSCBO | LIFE/ RESCUE BOAT | RESCUE BOAT | LIFEB203 |  | SURVITEC GROUP DEUTSCHE SCHLAUCHBOOT GMBH | DSB-420 IRB | NA | OUTBOARD ENGINE OPERATED INFLATABLE TYPE FOR 6 PERSONS L X B : 4.2M X 1.8M X 2.93M | B-23_DATA BOOKLETS (MACHINERY PARTICULAR LIST).pdf | 20 | (203)
LTCFWP1 | L.T. COOL. F.W. PUMP N.1 | L.T.C.F.W. PUMP | LTCFW203 |  | TAIKO | EMD-300MCT | NA | CAPACITY : 640 M3/H X 30 M - MOTOR : 90 KW X 1,800 RPM WEIGHT : 1,118 KG | B-23_DATA BOOKLETS (MACHINERY PARTICULAR LIST).pdf | 37 | (203)
LTCFWP2 | L.T. COOL. F.W. PUMP N.2 | L.T.C.F.W. PUMP | LTCFW203 |  | TAIKO | EMD-300MCT | NA | CAPACITY : 640 M3/H X 30 M - MOTOR : 90 KW X 1,800 RPM WEIGHT : 1,118 KG | B-23_DATA BOOKLETS (MACHINERY PARTICULAR LIST).pdf | 37 | (203)
MACCCP | M/E AIR CLR CHEM. CLEAN PUMP | M/E AIR COOLER CHEM.CLEAN.PUMP | MEACP203 |  | TAIKO | TMC-32MT | NA | CAPACITY : 2 M3/H X 30 M - MOTOR : 1.5 KW X 3,600 RPM WEIGHT : 47 KG | B-23_DATA BOOKLETS (MACHINERY PARTICULAR LIST).pdf | 37 | (203)
MACO | MAGNETIC COMPASS | MAGNETIC COMPASS | MAGCO203 |  | SARACOM | MC-18 | NA | TM-42 TRANSMITTING UNIT : 1 EA - MD-6815 DIMMER UNIT : 1 EA - MC-180 MAGNETIC COMPASS BOWL : 1 EA - SF30 FLUXGATE : 1 EA - AZ-180 AZIMUTH DEVICE AND SHADOW PIN BOX : 1 EA - FBSB ACCESSORIES FOR CALIBRATION DE : 1 EA - D-SPHERE MAGNETIC COMPASS D CORRECTION DEVICE : 2 EA - BC-180 MAGNETIC COMPASS BINACLE : 1 EA - RTGF REFLECTOR TUBE : 1 EA - BY-PASS BY-PASS ARRANGEMENT : 1 EA - MH MIRROR HEAD : 1 EA WEIGHT : 78 KG | B-23_DATA BOOKLETS (MACHINERY PARTICULAR LIST).pdf | 53 | (203)
MAHYDSHV | MANUAL HYDRAULIC SHIPSIDE VALVES | MANUAL HYD. OPERATING ACTUATOR & DECK STAND | MHRCO203 |  | SUNGWON | HYD. OPERATING | NA | TRANSMITTER X 7EA (238 KG) ACTUATOR X 7EA (126 KG) TOTAL WEIGHT : 364 KG | B-23_DATA BOOKLETS (MACHINERY PARTICULAR LIST).pdf | 29 | (203)
MAITRAN1 | MAIN TRANSFORMER NO.1 | MAIN TRANSFORMER | MATRA203 |  | KOC | TPO-3120N | NA | AC 450/230V 120KVA 3PHASE WEIGHT : 1,200 KG | B-23_DATA BOOKLETS (MACHINERY PARTICULAR LIST).pdf | 40 | (203)
MAITRAN2 | MAIN TRANSFORMER NO.2 | MAIN TRANSFORMER | MATRA203 |  | KOC | TPO-3120N | NA | AC 450/230V 120KVA 3PHASE WEIGHT : 1,200 KG | B-23_DATA BOOKLETS (MACHINERY PARTICULAR LIST).pdf | 40 | (203)
MALOCO1 | MAIN L.O. COOLER NO.1 | MAIN L.O. COOLER | MLOCO203 |  | MYTEC | HT202ML-1P-423 | NA | SUS-PLATE - CAPACITY : (L.O.) FLOW 330 M3/H, IN/OUTLET TEMP 51.89/45.0 DEG.C; (F.W.) FLOW 120.0 M3/H, IN/OUTLET TEMP 36.0/43.67 DEG.C - HEAT EXCHANGED : 920,200 KCAL/H - SURFACE AREA : 336.03 M2 WEIGHT : 3,003 - 3,416 KG | B-23_DATA BOOKLETS (MACHINERY PARTICULAR LIST).pdf | 33 | (203)
MALOCO2 | MAIN L.O. COOLER NO.2 |  | MLOCO203 | [7 empty] | (203)
MARCLOS | MARINE CLOCK SYSTEM | ELEC. CLOCK SYSTEM | MACLS203 |  | MRC | MCS-970 | NA | MCS-970A MASTER CLOCK : 1 EA - MCS-DS1 DIMMER AND SECOND ADJ. SW BOX : 1 EA - MCS-975 3-HAND CLOCK : 1 EA - MCS-972C 2-HAND CLOCK (GALLEY) : 1 EA - MCS-976A 2-HAND CLOCK (CABIN) : 15 EA WEIGHT : 18 KG | B-23_DATA BOOKLETS (MACHINERY PARTICULAR LIST).pdf | 54 | (203)
MDOTRAPU | MDO TRANSFER PUMP | M.G.O.TRANSFER PUMP | MDOTP203 |  | TAIKO | MSDK 20MA M.D.R | NA | CAPACITY (M3/H X KG/CM2) : 20 X 3.5 - MOTOR (KW X RPM) : 18.5 X 3,510 WEIGHT : 365 KG | B-23_DATA BOOKLETS (MACHINERY PARTICULAR LIST).pdf | 38 | (203)
ME | MAIN ENGINE | MAIN ENGINE | MENGI203 |  | HHI-EMD | 6S60ME-C10.5 | NA | TWO(2)STROKE, CROSSHEAD, TURBOCHARGED DIRECT REVERSIBLE - NO OF CYLINDER : SIX (6) - CYL.BORE X STROKE : 600 X 2,400 MM - OUTPUT / REVOLUTION : MCR 11,610 KW / 91.7 RPM, NCR 88.5 RPM - ROTATION : CLOCKWISE (LOOKING FROM AFT) - STARTING METHOD : COMPRESSED AIR (30 BAR) - EXH. GAS Q'TY X TEMP : 82080 KG/H X 245 DEG.C (NCR UNDER ISO CONDITION) - COOLING METHOD : FW (CYL. JACKET, SCAV. AIR COOLER), LO (PISTON) - TURBO-CHARGER : MET60MB - F.O. CONSUMPTION : 164.1 + 5 PERCENTAGE AT MCR USING M.D.O OF 10,200 KCAL/KG IN L.C.V WEIGHT : 369,000 KG | B-23_DATA BOOKLETS (MACHINERY PARTICULAR LIST).pdf | 30 | (203)
MEFC | M/E F.O CIRCULATION PUMP |  | MEFCP203 | [5 empty] | https://dasoulutions.sharepoint.com/sites/ANCHOOREDDATASOLUTIONS/Shared%20Documents/DATA%20ANCHOR/VESSELS/DANAOS%20-%20GREECE/TSAKOS%20SHIPPING%20(10-09-2026)/C.V.%20IRENES%20WISDOM_203_(10-09-2026)/MANUALS/2.%20IRENES%20WISDOM/4.%20IRENES%20WISDOM-RULE/1.Basic/B-23_DATA%20BOOKLETS%20(MACHINERY%20PARTICULAR%20LIST).pdf |  | (203)
MEFF | M/E AUTO F.O. FILTER |  | MEFOF203 | [5 empty] | https://dasoulutions.sharepoint.com/sites/ANCHOOREDDATASOLUTIONS/Shared%20Documents/DATA%20ANCHOR/VESSELS/DANAOS%20-%20GREECE/TSAKOS%20SHIPPING%20(10-09-2026)/C.V.%20IRENES%20WISDOM_203_(10-09-2026)/MANUALS/2.%20IRENES%20WISDOM/4.%20IRENES%20WISDOM-RULE/1.Basic/B-23_DATA%20BOOKLETS%20(MACHINERY%20PARTICULAR%20LIST).pdf |  | (203)
MEJACFWC | ME JACKET COOLING FW COOLER |  | MEJCO203 | [5 empty] | https://dasoulutions.sharepoint.com/sites/ANCHOOREDDATASOLUTIONS/Shared%20Documents/DATA%20ANCHOR/VESSELS/DANAOS%20-%20GREECE/TSAKOS%20SHIPPING%20(10-09-2026)/C.V.%20IRENES%20WISDOM_203_(10-09-2026)/MANUALS/2.%20IRENES%20WISDOM/4.%20IRENES%20WISDOM-RULE/1.Basic/B-23_DATA%20BOOKLETS%20(MACHINERY%20PARTICULAR%20LIST).pdf |  | (203)
MEJCP1 | JACK.COOL. FW PUMP 1 |  | MEJCP203 | [5 empty] | https://dasoulutions.sharepoint.com/sites/ANCHOOREDDATASOLUTIONS/Shared%20Documents/DATA%20ANCHOR/VESSELS/DANAOS%20-%20GREECE/TSAKOS%20SHIPPING%20(10-09-2026)/C.V.%20IRENES%20WISDOM_203_(10-09-2026)/MANUALS/2.%20IRENES%20WISDOM/4.%20IRENES%20WISDOM-RULE/1.Basic/B-23_DATA%20BOOKLETS%20(MACHINERY%20PARTICULAR%20LIST).pdf |  | (203)
MEJCP2 | JACK.COOL. FW PUMP 2 |  | MEJCP203 | [5 empty] | https://dasoulutions.sharepoint.com/sites/ANCHOOREDDATASOLUTIONS/Shared%20Documents/DATA%20ANCHOR/VESSELS/DANAOS%20-%20GREECE/TSAKOS%20SHIPPING%20(10-09-2026)/C.V.%20IRENES%20WISDOM_203_(10-09-2026)/MANUALS/2.%20IRENES%20WISDOM/4.%20IRENES%20WISDOM-RULE/1.Basic/B-23_DATA%20BOOKLETS%20(MACHINERY%20PARTICULAR%20LIST).pdf |  | (203)
MELF | M/E AUTO L.O. FILTER | M/E L.O. AUTO FILTER WITH BYPASS FILTER | LOFIL203 |  | BOLL&KIRCH FILTERBAU GMBH | 6.46.1.7 | NA | CAPACITY : 330 M3/H WEIGHT : 930 KG | B-23_DATA BOOKLETS (MACHINERY PARTICULAR LIST).pdf | 35 | (203)
MELOBYPF | M/E LO BY-PASS FILTER |  | MELOF203 | [7 empty] | (203)
MELOPUFP | M/E LO PURIFIER FEED PUMP NO.1 | MAIN L.O PURI. SUPPLY PUMP | MELPP203 |  | TAIKO | NHG-2.5MT | NA | CAPACITY (M3/H X KG/CM2) : 2.2 X 3.5 - MOTOR (KW X RPM) : 1.5 X 1,130 WEIGHT : 48 KG | B-23_DATA BOOKLETS (MACHINERY PARTICULAR LIST).pdf | 38 | (203)
MELOPUH1 | M/E L.O. PURIFIER HEATER NO.1 | MAIN L.O. PURIFIER HEATER | LOPHE203 |  | MYTEC | SHELL AND TUBE | NA | CAPACITY : -(STEAM) FLOW (KG/H) : 141.0 IN/OUTLET TEMP(C) : 169.84 / 169.84 -(L.O.)FLOW RATE (M3/H) : 2.2 -IN/OUTLET TEMP(C) : 45.0 / 90.0 | B-23_DATA BOOKLETS (MACHINERY PARTICULAR LIST).pdf | 34 | (203)
MELOPUH2 | M/E L.O. PURIFIER HEATER NO.2 | MAIN L.O. PURIFIER HEATER | LOPHE203 |  | MYTEC | SHELL AND TUBE | NA | CAPACITY : -(STEAM) FLOW (KG/H) : 141.0 IN/OUTLET TEMP(C) : 169.84 / 169.84 -(L.O.)FLOW RATE (M3/H) : 2.2 -IN/OUTLET TEMP(C) : 45.0 / 90.0 | B-23_DATA BOOKLETS (MACHINERY PARTICULAR LIST).pdf | 34 | (203)
MELOPUR1 | M/E L.O. PURIFIER NO.1 | MAIN L.O. PURIFIER | MELOP203 |  | GEA | OSF 12-91-162/8 | NA | CAPACITY : 2,200 L/H - OIL VISCOSITY : SAE30 - MOTOR : OUTPUT 4.0 KW / SPEED 12,000 RPM WEIGHT : 270 KG | B-23_DATA BOOKLETS (MACHINERY PARTICULAR LIST).pdf | 32 | (203)
MELOPUR2 | M/E L.O. PURIFIER NO.2 | MAIN L.O. PURIFIER | MELOP203 |  | GEA | OSF 12-91-162/8 | NA | CAPACITY : 2,200 L/H - OIL VISCOSITY : SAE30 - MOTOR : OUTPUT 4.0 KW / SPEED 12,000 RPM WEIGHT : 270 KG | B-23_DATA BOOKLETS (MACHINERY PARTICULAR LIST).pdf | 32 | (203)
MEMGOCHU | M/E MGO CHILLER UNIT |  | MECHI203 | [7 empty] | (203)
MESWP1 | MAIN COOL. SW PUMP 1 | MAIN COOL.S.W. PUMP | MCSWP203 |  | TAIKO | EMDE-300MC | NA | CAPACITY : 740 M3/H X 20 M - MOTOR : 65 KW X 1,800 RPM WEIGHT : 754 KG | B-23_DATA BOOKLETS (MACHINERY PARTICULAR LIST).pdf | 37 | (203)
MESWP2 | MAIN COOL. SW PUMP 2 | MAIN COOL.S.W. PUMP | N2SWPBT |  | TAIKO | EMDE-300MC | NA | CAPACITY : 740 M3/H X 20 M - MOTOR : 65 KW X 1,800 RPM WEIGHT : 754 KG | B-23_DATA BOOKLETS (MACHINERY PARTICULAR LIST).pdf | 37 | (203)
METC1 | M/E TURBOCHARGER N.1 |  | MENTC203 | [5 empty] | https://dasoulutions.sharepoint.com/sites/ANCHOOREDDATASOLUTIONS/Shared%20Documents/DATA%20ANCHOR/VESSELS/DANAOS%20-%20GREECE/TSAKOS%20SHIPPING%20(10-09-2026)/C.V.%20IRENES%20WISDOM_203_(10-09-2026)/MANUALS/2.%20IRENES%20WISDOM/4.%20IRENES%20WISDOM-RULE/1.Basic/B-23_DATA%20BOOKLETS%20(MACHINERY%20PARTICULAR%20LIST).pdf |  | (203)
METC2 | M/E TURBOCHARGER N.2 |  | MENTC203 | [5 empty] | https://dasoulutions.sharepoint.com/sites/ANCHOOREDDATASOLUTIONS/Shared%20Documents/DATA%20ANCHOR/VESSELS/DANAOS%20-%20GREECE/TSAKOS%20SHIPPING%20(10-09-2026)/C.V.%20IRENES%20WISDOM_203_(10-09-2026)/MANUALS/2.%20IRENES%20WISDOM/4.%20IRENES%20WISDOM-RULE/1.Basic/B-23_DATA%20BOOKLETS%20(MACHINERY%20PARTICULAR%20LIST).pdf |  | (203)
MFHFRADE | MF/HF RADIO EQUIPMENT | GMDSS SYSTEM | MFHFR203 |  | JRC | JSS-2150 | NA | GMDSS CONSOLE : 1 EA - NTD-2150 MF/HF TRANSCEIVER (ON NCU-531A) : 1 EA - NCM-2150 MF/HF CONTROLLER (ON NCU-531A) : 1 EA - NQW-261 MF/HF HANDSET (ON NCU-531A) : 1 EA - NBD-2150 MF/HF POWER SUPPLY UNIT (ON NCU-531A) : 1 EA - NBB-724 MF/HF BATTERY CHARGER (ON NCU-531A) : 1 EA - NFC-2150 MF/HF ANTENNA TUNER : 1 EA - NQD-2253 MF/HF JUNCTION BOX : 1 EA - NAW-60 MF/HF WHIP ANTENNA : 1 EA - JQD-69C MF/HF JOINT BOX : 1 EA - AT100DS-H MF/HF SELF SUPPORTED ANTENNA : 1 EA - TH-19/1.2 ANTENNA WIRE : 1 EA WEIGHT : 440 KG | B-23_DATA BOOKLETS (MACHINERY PARTICULAR LIST).pdf | 49 | (203)
MJFWP | M/E JACKET F.W. PREHEATER | M/E JACKET PREHEATER | JCFWH203 |  | MYTEC | SHELL AND TUBE | NA | CAPACITY : -(STEAM) FLOW (KG/H) : 263 IN/OUTLET TEMP(C) : 169.84 / 169.84 -(F.W.)FLOW RATE (M3/H) : 8.5 -IN/OUTLET TEMP(C) : 50.0/ 65.12 | B-23_DATA BOOKLETS (MACHINERY PARTICULAR LIST).pdf | 35 | (203)
MOBV | MANUAL OPERATED BUTTERFLY VALVES |  | MABUV203 | [7 empty] | (203)
MS | MAIN SWITCHBOARD | MAIN SWITCHBOARD | MSWIT203 |  | HYUNDAI ELECTRIC | SELF STANDING TYPE | NA | GENERATOR PANEL (NO.1,2,3) : 3 EA - SYNCHRO PANEL : 1 EA - BUS - TIE PANEL AND BOW TH. PANEL : 1 EA - NO.1 440V FEEDER PANEL : 2 EA - NO.2 440V FEEDER PANEL : 2 EA - GROUP STARTER PANEL (NO.1,2) : 2 EA - AC 220V FEED. PANEL : 1 EA WEIGHT : 14,760 KG | B-23_DATA BOOKLETS (MACHINERY PARTICULAR LIST).pdf | 39 | (203)
NARADS | MARINE RADAR S-BAND | RADAR | RADAS203 |  | JRC | JMR-9282-S | NA | NDC-1590 S RADAR CENTRAL CONTROL UNIT : 1 EA - NCE-5605 S RADAR TRACKBALL OPERATION UNIT : 1 EA - NBD-913 S RADAR POWER SUPPLY UNIT : 1 EA - NKE-2632 S RADAR SCANNER UNIT : 1 EA - NWZ-208 S RADAR 26 INCH MONITOR UNIT : 1 EA - NCE-5625 S RADAR KEYBOARD OPERATION UNIT : 1 EA WEIGHT : 200 KG (TOTAL RADAR) | B-23_DATA BOOKLETS (MACHINERY PARTICULAR LIST).pdf | 47 | (203)
NARADX | MARINE RADAR X-BAND | RADAR | RADAX203 |  | JRC | JMR-9225-6X | NA | NDC-1590 X RADAR CENTRAL CONTROL UNIT : 1 EA - NCE-5605 X RADAR TRACKBALL OPERATION UNIT : 1 EA - NBD-913 X RADAR POWER SUPPLY UNIT : 1 EA - NKE-1125-6 X RADAR SCANNER UNIT : 1 EA - NJU-85 X RADAR PERFORMANCE MONITOR ON SCANNER UNIT : 1 EA - NWZ-208 X RADAR 26 INCH MONITOR UNIT : 1 EA - NCE-5625 X RADAR KEYBOARD OPERATION UNIT : 1 EA WEIGHT : 200 KG (TOTAL RADAR) | B-23_DATA BOOKLETS (MACHINERY PARTICULAR LIST).pdf | 47 | (203)
NAUTEQUI | NAUTICAL EQUIPMENT |  | NAUEQ203 | [5 empty] | https://dasoulutions.sharepoint.com/sites/ANCHOOREDDATASOLUTIONS/Shared%20Documents/DATA%20ANCHOR/VESSELS/DANAOS%20-%20GREECE/TSAKOS%20SHIPPING%20(10-09-2026)/C.V.%20IRENES%20WISDOM_203_(10-09-2026)/MANUALS/2.%20IRENES%20WISDOM/4.%20IRENES%20WISDOM-RULE/1.Basic/B-23_DATA%20BOOKLETS%20(MACHINERY%20PARTICULAR%20LIST).pdf |  | (203)
NAVTEX | NAVTEX RECEIVER | NAVTEX RECEIVER | NAVRE203 |  | JRC | NCR-333 | NA | NCR-333 NAVTEX RECEIVER UNIT : 1 EA - NKG-901 NAVTEX PRINTER : 1 EA - NBG-320 NAVTEX POWER SUPPLY UNIT : 1 EA - NAW-333 NAVTEX ANTENNA : 1 EA WEIGHT : 7 KG | B-23_DATA BOOKLETS (MACHINERY PARTICULAR LIST).pdf | 50 | (203)
NGPS | GPS NAVIGATOR | DGPS | DGPSN203 |  | JRC | JLR-8400 | NA | NWZ-4620 DGPS DISPLAY UNIT : 2 EA - JLR-4350 DGPS SENSOR : 2 EA - NQA-4351 DGPS OUTPUT BUFFER : 2 EA - HBD-904 DGPS POWER SUPPLY UNIT : 2 EA - NCZ-1663 DGPS SELECT SWITCH : 1 EA - NKG-104 PRINTER : 1 EA - NQE-7700A DGPS JUNCTION BOX : 4 EA WEIGHT : 25 KG | B-23_DATA BOOKLETS (MACHINERY PARTICULAR LIST).pdf | 48 | (203)
ODME | OIL DISCHARGE MONITORING EQUIPMENT |  | ODME203 | [5 empty] | https://dasoulutions.sharepoint.com/sites/ANCHOOREDDATASOLUTIONS/Shared%20Documents/DATA%20ANCHOR/VESSELS/DANAOS%20-%20GREECE/TSAKOS%20SHIPPING%20(10-09-2026)/C.V.%20IRENES%20WISDOM_203_(10-09-2026)/MANUALS/2.%20IRENES%20WISDOM/4.%20IRENES%20WISDOM-RULE/1.Basic/B-23_DATA%20BOOKLETS%20(MACHINERY%20PARTICULAR%20LIST).pdf |  | (203)
OFFREREF | OFF'S REC. ROOM EXHAUST FAN | OFFICER'S RECREATION ROOM EXHAUST FAN | OFREF203 |  | HI-AIR KOREA | CK-160C | NA | ELEC. SOURCE : 220 V, 60 HZ, 1 PH - OUTPUT : 0.13 KW - CAPACITY : 331 M3/H - STATIC PRESSURE : 280 PA - REVOLUTION : 2,555 RPM WEIGHT : 4.3 KG | B-23_DATA BOOKLETS (MACHINERY PARTICULAR LIST).pdf | 25 | (203)
OILDETEC | OIL DETECTOR |  | OILDE203 | [5 empty] | https://dasoulutions.sharepoint.com/sites/ANCHOOREDDATASOLUTIONS/Shared%20Documents/DATA%20ANCHOR/VESSELS/DANAOS%20-%20GREECE/TSAKOS%20SHIPPING%20(10-09-2026)/C.V.%20IRENES%20WISDOM_203_(10-09-2026)/MANUALS/2.%20IRENES%20WISDOM/4.%20IRENES%20WISDOM-RULE/1.Basic/B-23_DATA%20BOOKLETS%20(MACHINERY%20PARTICULAR%20LIST).pdf |  | (203)
OILDETSE | OIL DETECTOR SENSOR |  | ODESE203 | [5 empty] | https://dasoulutions.sharepoint.com/sites/ANCHOOREDDATASOLUTIONS/Shared%20Documents/DATA%20ANCHOR/VESSELS/DANAOS%20-%20GREECE/TSAKOS%20SHIPPING%20(10-09-2026)/C.V.%20IRENES%20WISDOM_203_(10-09-2026)/MANUALS/2.%20IRENES%20WISDOM/4.%20IRENES%20WISDOM-RULE/1.Basic/B-23_DATA%20BOOKLETS%20(MACHINERY%20PARTICULAR%20LIST).pdf |  | (203)
PACONDGA | PACKAGED AIR CONDITIONER FOR GALLEY |  | PACGA203 | [5 empty] | https://dasoulutions.sharepoint.com/sites/ANCHOOREDDATASOLUTIONS/Shared%20Documents/DATA%20ANCHOR/VESSELS/DANAOS%20-%20GREECE/TSAKOS%20SHIPPING%20(10-09-2026)/C.V.%20IRENES%20WISDOM_203_(10-09-2026)/MANUALS/2.%20IRENES%20WISDOM/4.%20IRENES%20WISDOM-RULE/1.Basic/B-23_DATA%20BOOKLETS%20(MACHINERY%20PARTICULAR%20LIST).pdf |  | (203)
PACONDWH | PACKAGED AIR CONDITIONER FOR WHEELHOUSE |  | PACWH203 | [5 empty] | https://dasoulutions.sharepoint.com/sites/ANCHOOREDDATASOLUTIONS/Shared%20Documents/DATA%20ANCHOR/VESSELS/DANAOS%20-%20GREECE/TSAKOS%20SHIPPING%20(10-09-2026)/C.V.%20IRENES%20WISDOM_203_(10-09-2026)/MANUALS/2.%20IRENES%20WISDOM/4.%20IRENES%20WISDOM-RULE/1.Basic/B-23_DATA%20BOOKLETS%20(MACHINERY%20PARTICULAR%20LIST).pdf |  | (203)
PAS | PUBLIC ADDRESS SYSTEM | PUBLIC ADDRESS SYSTEM | PUBAS203 |  | MRC | MPA-9000 | NA | MAIN UNIT : 1 EA - REMOTE CONTROLLER : 1 EA - SPEAKER : 96 EA - PORTABLE MIC : 6 EA - RECEP. FOR MIC : 3 EA - RECEP. FOR MIC AND SPEAKER : 2 EA - MIC AND HEADSET HOOK : 7 EA - GENERAL ALARM PUSH BUTTON : 3 EA WEIGHT : 200 KG | B-23_DATA BOOKLETS (MACHINERY PARTICULAR LIST).pdf | 46 | (203)
PCMS | PORTABLE CARGO MEASURING SYSTEM |  | PCAMS203 | [5 empty] | https://dasoulutions.sharepoint.com/sites/ANCHOOREDDATASOLUTIONS/Shared%20Documents/DATA%20ANCHOR/VESSELS/DANAOS%20-%20GREECE/TSAKOS%20SHIPPING%20(10-09-2026)/C.V.%20IRENES%20WISDOM_203_(10-09-2026)/MANUALS/2.%20IRENES%20WISDOM/4.%20IRENES%20WISDOM-RULE/1.Basic/B-23_DATA%20BOOKLETS%20(MACHINERY%20PARTICULAR%20LIST).pdf |  | (203)
PILROLN1 | PILOT ROPE LADDER NO.1 |  | PIROL203 | [5 empty] | https://dasoulutions.sharepoint.com/sites/ANCHOOREDDATASOLUTIONS/Shared%20Documents/DATA%20ANCHOR/VESSELS/DANAOS%20-%20GREECE/TSAKOS%20SHIPPING%20(10-09-2026)/C.V.%20IRENES%20WISDOM_203_(10-09-2026)/MANUALS/2.%20IRENES%20WISDOM/4.%20IRENES%20WISDOM-RULE/1.Basic/B-23_DATA%20BOOKLETS%20(MACHINERY%20PARTICULAR%20LIST).pdf |  | (203)
PILROLN2 | PILOT ROPE LADDER NO.2 |  | PIROL203 | [5 empty] | https://dasoulutions.sharepoint.com/sites/ANCHOOREDDATASOLUTIONS/Shared%20Documents/DATA%20ANCHOR/VESSELS/DANAOS%20-%20GREECE/TSAKOS%20SHIPPING%20(10-09-2026)/C.V.%20IRENES%20WISDOM_203_(10-09-2026)/MANUALS/2.%20IRENES%20WISDOM/4.%20IRENES%20WISDOM-RULE/1.Basic/B-23_DATA%20BOOKLETS%20(MACHINERY%20PARTICULAR%20LIST).pdf |  | (203)
PPGSF | BILGE & GS & FIRE PUMP 1 | FIRE,BILGE & G.S. PUMP | BFGSP203 |  | TAIKO | EMDE-250MC | NA | CAPACITY : 215/170 M3/H X 30/90 M - MOTOR : 110 KW X 3,600 RPM - AIR EJECTOR WEIGHT : 1,335 KG | B-23_DATA BOOKLETS (MACHINERY PARTICULAR LIST).pdf | 37 | (203)
PPGSF2 | BILGE & GS & FIRE PUMP 2 | FIRE,BILGE & G.S. PUMP | BFGSP203 |  | TAIKO | EMDE-250MC | NA | CAPACITY : 215/170 M3/H X 30/90 M - MOTOR : 110 KW X 3,600 RPM - AIR EJECTOR WEIGHT : 1,335 KG | B-23_DATA BOOKLETS (MACHINERY PARTICULAR LIST).pdf | 37 | (203)
PREF | PUR.ROOM EXHAUST FAN | PURIFIER ROOM EXH. FAN | PUREF203 |  | HI AIR KOREA | AKA-500/280 | NA | CAPACITY : 150 M3/MIN X 41.0 MMAQ - MOTOR : 2.3 KW X 3,515 RPM WEIGHT : 169 KG | B-23_DATA BOOKLETS (MACHINERY PARTICULAR LIST).pdf | 35 | (203)
PREFP | PUMP ROOM EXH. FAN PORT |  | PREFA203 | [5 empty] | https://dasoulutions.sharepoint.com/sites/ANCHOOREDDATASOLUTIONS/Shared%20Documents/DATA%20ANCHOR/VESSELS/DANAOS%20-%20GREECE/TSAKOS%20SHIPPING%20(10-09-2026)/C.V.%20IRENES%20WISDOM_203_(10-09-2026)/MANUALS/2.%20IRENES%20WISDOM/4.%20IRENES%20WISDOM-RULE/1.Basic/B-23_DATA%20BOOKLETS%20(MACHINERY%20PARTICULAR%20LIST).pdf |  | (203)
PREFS | PUMP ROOM EXH. FAN STBD |  | PREFA203 | [5 empty] | https://dasoulutions.sharepoint.com/sites/ANCHOOREDDATASOLUTIONS/Shared%20Documents/DATA%20ANCHOR/VESSELS/DANAOS%20-%20GREECE/TSAKOS%20SHIPPING%20(10-09-2026)/C.V.%20IRENES%20WISDOM_203_(10-09-2026)/MANUALS/2.%20IRENES%20WISDOM/4.%20IRENES%20WISDOM-RULE/1.Basic/B-23_DATA%20BOOKLETS%20(MACHINERY%20PARTICULAR%20LIST).pdf |  | (203)
PRETEGAU | PRESSURE & TEMPERATURE GAUGE |  | PRTGA203 | [5 empty] | https://dasoulutions.sharepoint.com/sites/ANCHOOREDDATASOLUTIONS/Shared%20Documents/DATA%20ANCHOR/VESSELS/DANAOS%20-%20GREECE/TSAKOS%20SHIPPING%20(10-09-2026)/C.V.%20IRENES%20WISDOM_203_(10-09-2026)/MANUALS/2.%20IRENES%20WISDOM/4.%20IRENES%20WISDOM-RULE/1.Basic/B-23_DATA%20BOOKLETS%20(MACHINERY%20PARTICULAR%20LIST).pdf |  | (203)
PROPEL | PROPELLER | PROPELLER | PROPE203 |  | HHI-EMD | AEROFOIL SEC | NA | DIA. 7,000 MM - BLADE NO : FIVE(5) - MEAN PITCH : 6,370 MM WEIGHT : 23,051 KG | B-23_DATA BOOKLETS (MACHINERY PARTICULAR LIST).pdf | 30 | (203)
PROREFP1 | PROVISION REFRIGERATING PLANT NO.1 | CONDENSING UNIT | PRORP203 |  | HI-AIR KOREA | CRKT221019 | NA | MODEL : CRKT 221019 COOLING WATER MEDIUM : FRESH WATER WATER FLOW RATE : 3.4 M3/H PRESSURE DROP : 60 KPA COMPRESSOR MODEL : 2T.2 NUMBER OF CYLINDER : 2 BORE : 60 MM STROKE : 40 MM REVOLUTION : 1,720 RPM | B-23_DATA BOOKLETS (MACHINERY PARTICULAR LIST).pdf | 27 | (203)
PROREFP1 | PROVISION REFRIGERATING PLANT COMPRESSOR NO.1 |  | PRORP203 |  | HI-AIR KOREA | 2T.2 | NA | COMPRESSOR MODEL : 2T.2 NUMBER OF CYLINDER : 2 BORE : 60 MM STROKE : 40 MM REVOLUTION : 1,720 RPM | B-23_DATA BOOKLETS (MACHINERY PARTICULAR LIST).pdf | 27 | (203)
PROREFP2 | PROVISION REFRIGERATING PLANT NO.2 | CONDENSING UNIT | PRORP203 |  | HI-AIR KOREA | CRKT221019 | NA | MODEL : CRKT 221019 COOLING WATER MEDIUM : FRESH WATER WATER FLOW RATE : 3.4 M3/H PRESSURE DROP : 60 KPA COMPRESSOR MODEL : 2T.2 NUMBER OF CYLINDER : 2 BORE : 60 MM STROKE : 40 MM REVOLUTION : 1,720 RPM | B-23_DATA BOOKLETS (MACHINERY PARTICULAR LIST).pdf | 27 | (203)
PRPRS | PROVISION CRANE STBD |  | PROCS203 | [5 empty] | https://dasoulutions.sharepoint.com/sites/ANCHOOREDDATASOLUTIONS/Shared%20Documents/DATA%20ANCHOR/VESSELS/DANAOS%20-%20GREECE/TSAKOS%20SHIPPING%20(10-09-2026)/C.V.%20IRENES%20WISDOM_203_(10-09-2026)/MANUALS/2.%20IRENES%20WISDOM/4.%20IRENES%20WISDOM-RULE/1.Basic/B-23_DATA%20BOOKLETS%20(MACHINERY%20PARTICULAR%20LIST).pdf |  | (203)
PULTCFWP | PORT USE L.T. COOL. F.W. PUMP |  | PLTFW203 | [5 empty] | https://dasoulutions.sharepoint.com/sites/ANCHOOREDDATASOLUTIONS/Shared%20Documents/DATA%20ANCHOR/VESSELS/DANAOS%20-%20GREECE/TSAKOS%20SHIPPING%20(10-09-2026)/C.V.%20IRENES%20WISDOM_203_(10-09-2026)/MANUALS/2.%20IRENES%20WISDOM/4.%20IRENES%20WISDOM-RULE/1.Basic/B-23_DATA%20BOOKLETS%20(MACHINERY%20PARTICULAR%20LIST).pdf |  | (203)
PUROPEAS | PUMP ROOM PERSONNEL ALARM SYSTEM |  | PRPAS203 | [5 empty] | https://dasoulutions.sharepoint.com/sites/ANCHOOREDDATASOLUTIONS/Shared%20Documents/DATA%20ANCHOR/VESSELS/DANAOS%20-%20GREECE/TSAKOS%20SHIPPING%20(10-09-2026)/C.V.%20IRENES%20WISDOM_203_(10-09-2026)/MANUALS/2.%20IRENES%20WISDOM/4.%20IRENES%20WISDOM-RULE/1.Basic/B-23_DATA%20BOOKLETS%20(MACHINERY%20PARTICULAR%20LIST).pdf |  | (203)
RADTRNA1 | RADAR TRANSPONDER NO.1 | RADAR TRANSPONDER | RATRA203 |  | JOTRON | TRON SART 20 | NA | TRON SART 20 : 1 EA WEIGHT : 1 KG | B-23_DATA BOOKLETS (MACHINERY PARTICULAR LIST).pdf | 51 | (203)
RADTRNA2 | RADAR TRANSPONDER NO.2 | RADAR TRANSPONDER | RATRA203 |  | JOTRON | TRON SART 20 | NA | TRON SART 20 : 1 EA WEIGHT : 1 KG | B-23_DATA BOOKLETS (MACHINERY PARTICULAR LIST).pdf | 51 | (203)
RATETUIN | RATE OF TURN DIGITAL INDICATOR |  | RATIN203 | [5 empty] | https://dasoulutions.sharepoint.com/sites/ANCHOOREDDATASOLUTIONS/Shared%20Documents/DATA%20ANCHOR/VESSELS/DANAOS%20-%20GREECE/TSAKOS%20SHIPPING%20(10-09-2026)/C.V.%20IRENES%20WISDOM_203_(10-09-2026)/MANUALS/2.%20IRENES%20WISDOM/4.%20IRENES%20WISDOM-RULE/1.Basic/B-23_DATA%20BOOKLETS%20(MACHINERY%20PARTICULAR%20LIST).pdf |  | (203)
RATUINDI | RATE OF TURN INDICATOR |  | RATUI203 | [5 empty] | https://dasoulutions.sharepoint.com/sites/ANCHOOREDDATASOLUTIONS/Shared%20Documents/DATA%20ANCHOR/VESSELS/DANAOS%20-%20GREECE/TSAKOS%20SHIPPING%20(10-09-2026)/C.V.%20IRENES%20WISDOM_203_(10-09-2026)/MANUALS/2.%20IRENES%20WISDOM/4.%20IRENES%20WISDOM-RULE/1.Basic/B-23_DATA%20BOOKLETS%20(MACHINERY%20PARTICULAR%20LIST).pdf |  | (203)
REEFCPAN | Reefer Control Panel / Cold Rooms Control Panel |  | HOARS203 | [5 empty] | https://dasoulutions.sharepoint.com/sites/ANCHOOREDDATASOLUTIONS/Shared%20Documents/DATA%20ANCHOR/VESSELS/DANAOS%20-%20GREECE/TSAKOS%20SHIPPING%20(10-09-2026)/C.V.%20IRENES%20WISDOM_203_(10-09-2026)/MANUALS/2.%20IRENES%20WISDOM/4.%20IRENES%20WISDOM-RULE/1.Basic/B-23_DATA%20BOOKLETS%20(MACHINERY%20PARTICULAR%20LIST).pdf |  | (203)
REFRECS | REFRIGERANT RECOVERY SYSTEM |  | REFRC203 | [5 empty] | https://dasoulutions.sharepoint.com/sites/ANCHOOREDDATASOLUTIONS/Shared%20Documents/DATA%20ANCHOR/VESSELS/DANAOS%20-%20GREECE/TSAKOS%20SHIPPING%20(10-09-2026)/C.V.%20IRENES%20WISDOM_203_(10-09-2026)/MANUALS/2.%20IRENES%20WISDOM/4.%20IRENES%20WISDOM-RULE/1.Basic/B-23_DATA%20BOOKLETS%20(MACHINERY%20PARTICULAR%20LIST).pdf |  | (203)
REFRPLAN | ENGINE ROOM / REFRIGERATION PLANT |  | RELDS203 | [5 empty] | https://dasoulutions.sharepoint.com/sites/ANCHOOREDDATASOLUTIONS/Shared%20Documents/DATA%20ANCHOR/VESSELS/DANAOS%20-%20GREECE/TSAKOS%20SHIPPING%20(10-09-2026)/C.V.%20IRENES%20WISDOM_203_(10-09-2026)/MANUALS/2.%20IRENES%20WISDOM/4.%20IRENES%20WISDOM-RULE/1.Basic/B-23_DATA%20BOOKLETS%20(MACHINERY%20PARTICULAR%20LIST).pdf |  | (203)
REHARDFI | REHARDENING FILTER |  | REHAF203 | [5 empty] | https://dasoulutions.sharepoint.com/sites/ANCHOOREDDATASOLUTIONS/Shared%20Documents/DATA%20ANCHOR/VESSELS/DANAOS%20-%20GREECE/TSAKOS%20SHIPPING%20(10-09-2026)/C.V.%20IRENES%20WISDOM_203_(10-09-2026)/MANUALS/2.%20IRENES%20WISDOM/4.%20IRENES%20WISDOM-RULE/1.Basic/B-23_DATA%20BOOKLETS%20(MACHINERY%20PARTICULAR%20LIST).pdf |  | (203)
RELEDGS | REMOTE LEVEL & DRAFT GAUGING SYSTEM | ELEC. PNEUMATIC TYPE TANK LEVEL & DRAFT GAUGING SYSTEM | RLDGS203 |  | HANLA IMS | ELEC. PNEUMATIC | NA | AIR PURGE HEAD X 31EA (58 KG) TRANSMITTER FOR CCR (90 KG) TRANSMITTER FOR ECR (14 KG) TOTAL WEIGHT : 162 KG | B-23_DATA BOOKLETS (MACHINERY PARTICULAR LIST).pdf | 29 | (203)
REMOUNIT | REMOTE UNIT |  | REMUN203 | [5 empty] | https://dasoulutions.sharepoint.com/sites/ANCHOOREDDATASOLUTIONS/Shared%20Documents/DATA%20ANCHOR/VESSELS/DANAOS%20-%20GREECE/TSAKOS%20SHIPPING%20(10-09-2026)/C.V.%20IRENES%20WISDOM_203_(10-09-2026)/MANUALS/2.%20IRENES%20WISDOM/4.%20IRENES%20WISDOM-RULE/1.Basic/B-23_DATA%20BOOKLETS%20(MACHINERY%20PARTICULAR%20LIST).pdf |  | (203)
RESLUHDA | RESCUE & SLUDGE HANDLING DAVIT |  | RSHAD203 | [5 empty] | https://dasoulutions.sharepoint.com/sites/ANCHOOREDDATASOLUTIONS/Shared%20Documents/DATA%20ANCHOR/VESSELS/DANAOS%20-%20GREECE/TSAKOS%20SHIPPING%20(10-09-2026)/C.V.%20IRENES%20WISDOM_203_(10-09-2026)/MANUALS/2.%20IRENES%20WISDOM/4.%20IRENES%20WISDOM-RULE/1.Basic/B-23_DATA%20BOOKLETS%20(MACHINERY%20PARTICULAR%20LIST).pdf |  | (203)
ROUPLASY | ROUTE PLANNING SYSTEM |  | ROPLS203 | [5 empty] | https://dasoulutions.sharepoint.com/sites/ANCHOOREDDATASOLUTIONS/Shared%20Documents/DATA%20ANCHOR/VESSELS/DANAOS%20-%20GREECE/TSAKOS%20SHIPPING%20(10-09-2026)/C.V.%20IRENES%20WISDOM_203_(10-09-2026)/MANUALS/2.%20IRENES%20WISDOM/4.%20IRENES%20WISDOM-RULE/1.Basic/B-23_DATA%20BOOKLETS%20(MACHINERY%20PARTICULAR%20LIST).pdf |  | (203)
RUDANGIN | RUDDER ANGLE INDICATOR | RUDDER ANGLE INDICATOR | RUANI203 |  | HERIANA | TR-472 | NA | TR-472 TRANSMITTER : 1 EA - BA-500 CONNECTION ROD : 1 EA - 3C-200 INDICATOR (FOR W/H FRONT CEILING CENTER) : 1 EA - FL-150 INDICATOR (FOR W/H GAUGE BOARD) : 1 EA - DM-103 DIMMER SWITCH (3W10K) : 2 EA - SD-200 INDICATOR (BRIDGE WINGS) : 2 EA - DM-103F DIMMER SWITCH (FOR SD-200) : 2 EA - FL-130 INDICATOR (ECC) : 2 EA - SD-200 INDICATOR (STEERING GEAR ROOM) : 1 EA - CP-250 CONNECTION PLATE : 1 EA - SC-P230 SIGNAL COVERTER PLATE : 1 EA WEIGHT : 38 KG | B-23_DATA BOOKLETS (MACHINERY PARTICULAR LIST).pdf | 53 | (203)
SALIN | SALINITY INDICATOR |  | SALIN203 | [5 empty] | https://dasoulutions.sharepoint.com/sites/ANCHOOREDDATASOLUTIONS/Shared%20Documents/DATA%20ANCHOR/VESSELS/DANAOS%20-%20GREECE/TSAKOS%20SHIPPING%20(10-09-2026)/C.V.%20IRENES%20WISDOM_203_(10-09-2026)/MANUALS/2.%20IRENES%20WISDOM/4.%20IRENES%20WISDOM-RULE/1.Basic/B-23_DATA%20BOOKLETS%20(MACHINERY%20PARTICULAR%20LIST).pdf |  | (203)
SAR | WORKING AIR RESERVOIR | WORKING AIR RESERVOIR | SARES203 |  | KUMKANG | KKM-025-2 | NA | VOLUME X PRESS : 3.0 M3 X 12 KG/CM2 WEIGHT : 1,400 KG | B-23_DATA BOOKLETS (MACHINERY PARTICULAR LIST).pdf | 32 | (203)
SATEPIRB | SATELLITE EPIRB | EPIRB | EPIRB203 |  | JOTRON | TRON40S MK II | NA | 406MHZ SATELLITE EPIRB : 1 EA - FLOAT FREE BRACKET : 1 EA WEIGHT : 4 KG | B-23_DATA BOOKLETS (MACHINERY PARTICULAR LIST).pdf | 50 | (203)
SED | SHAFT EARTHING DEVICE | SHAFT EARTHING DEVICE | SHAED203 |  | SEHONG | 4193 | NA | INTERMEDIATE SHAFT DIAMETER : DIA 490 MM - SILVER ALLOY PLATE WEIGHT : 21 KG | B-23_DATA BOOKLETS (MACHINERY PARTICULAR LIST).pdf | 31 | (203)
SGR1 | STEERING GEAR | STEERING GEAR SYSTEM | STEGR203 |  | KONGSBERG | RV1350-3 | NA | 1) RUDDER ACTUATOR - MAX WORKING TORQUE : 1312 KNM - MAX WORKING PRESSUR : 80 BAR - ALLOWABLE AXIAL LOAD : 700 KN - RUDDER STOCK DIAMETER : 490MM - MAX. MECHANICAL RUDDER ANGLE : 2 X 37.5 DEG. - MAX ELECTRICAL RUDDER ANGLE : 2 X 35 DEG. 2) ELECTRIC MOTOR - POWER : 43 KW - CURRENT : IN = 68A - ROTATIONAL SPEED : 3500 RPM - VOLTAGE : 3 X 440-460 V - FREQUENCY : 60HZ - TYPE : 200L - PROTECTION : IP 55 - DESIGN : B5 - INSULATION CLASS : F WEIGHT : 6,000 KG | B-23_DATA BOOKLETS (MACHINERY PARTICULAR LIST).pdf | 16 | (203)
SHAHOMET | SHAFT HORSEPOWER METER | M/E HORSE POWER METER SYSTEM | SHAHM203 |  | TRELLEBORG MARINE SYSTEMS KOREA | 4193 | NA | MAIN CONTROL BOX ASSEMBLY/STATOR UNIT : 1 EA - ROTOR UNIT : 1 EA - POWERHEAD ASSEMBLY : 1 EA - REMOTE DISPLAY UNIT : 24 EA WEIGHT : 39 KG | B-23_DATA BOOKLETS (MACHINERY PARTICULAR LIST).pdf | 43 | (203)
SHIPCOMS | SHIP'S COMPUTER SYSTEM | SHIP'S PERFORMANCE SYSTEM | SHCOS203 |  | HYUNDAI GLOBAL SERVICE | HYUNDAI-ISS | NA | ISS CLIENT PC : 2 EA - UPS : 2 EA - MONITOR 23 INCH : 4 EA - KEYBOARD : 2 EA - MOUSE : 1 EA - ISS SERVER RACK : 2 EA - ISS SERVER : 2 EA - HUB : 2 EA - TRIM/LIST, ACCELE. SENSOR BOX : 1 EA - SHIP'S CONDITION CONTROL PANEL : 1 EA - FIRE WALL : 1 EA WEIGHT : 152 KG | B-23_DATA BOOKLETS (MACHINERY PARTICULAR LIST).pdf | 44 | (203)
SOOTEDUC | SOOT EDUCTOR |  | SOEDU203 | [5 empty] | https://dasoulutions.sharepoint.com/sites/ANCHOOREDDATASOLUTIONS/Shared%20Documents/DATA%20ANCHOR/VESSELS/DANAOS%20-%20GREECE/TSAKOS%20SHIPPING%20(10-09-2026)/C.V.%20IRENES%20WISDOM_203_(10-09-2026)/MANUALS/2.%20IRENES%20WISDOM/4.%20IRENES%20WISDOM-RULE/1.Basic/B-23_DATA%20BOOKLETS%20(MACHINERY%20PARTICULAR%20LIST).pdf |  | (203)
SORECSYS | SOUND RECEPTION SYSTEM |  | SORES203 | [5 empty] | https://dasoulutions.sharepoint.com/sites/ANCHOOREDDATASOLUTIONS/Shared%20Documents/DATA%20ANCHOR/VESSELS/DANAOS%20-%20GREECE/TSAKOS%20SHIPPING%20(10-09-2026)/C.V.%20IRENES%20WISDOM_203_(10-09-2026)/MANUALS/2.%20IRENES%20WISDOM/4.%20IRENES%20WISDOM-RULE/1.Basic/B-23_DATA%20BOOKLETS%20(MACHINERY%20PARTICULAR%20LIST).pdf |  | (203)
SPLG | SPEED LOG | SPEED LOG | SPELO203 |  | JRC | JLN-740N | NA | NWZ-4640 SL MAIN DISPLAY UNIT : 1 EA - CGC-300B EXTERNAL BUZZER : 1 EA - CQD-10 JUNCTION BOX : 1 EA - NQA-7040 DISTRIBUTION PROCESSOR : 1 EA - NJC-70S SIGNAL PROCESSOR : 1 EA - NWZ-650SDR COLOR REMOTE DISPLAY : 1 EA - NKF-531E-04 TRANSDUCER : 1 EA - NCM-227 SL DIMMER UNIT : 1 EA WEIGHT : 65 KG | B-23_DATA BOOKLETS (MACHINERY PARTICULAR LIST).pdf | 48 | (203)
SPP | SLUGE PUMP | SLUDGE PUMP | SLUPU203 |  | TAIKO | HNP-601 M.D.H MONO | NA | CAPACITY (M3/H X KG/CM2) : 15 X 4.2 - MOTOR (KW X RPM) : 11 X 1,160 WEIGHT : 247 KG | B-23_DATA BOOKLETS (MACHINERY PARTICULAR LIST).pdf | 38 | (203)
SPTEL | SOUND POWERED TELEPHONE | SOUND POWERED TELEPHONE | SOPTS203 |  | MRC | LC-800 | NA | LC-814G W.T WALL TYPE TEL : 2 EA - LC-814G1 W.T WALL TYPE TEL : 1 EA - MR-2000 HEADSET : 1 EA - LC-816C N.W.T FLUSH TYPE TEL : 3 EA - BZ-2 EXTERNAL BELL : 1 EA WEIGHT : 20 KG | B-23_DATA BOOKLETS (MACHINERY PARTICULAR LIST).pdf | 56 | (203)
SSTLOP | STERN TUBE LO PUMP NO.1 | STERN TUBE L.O. PUMP | STLOP203 |  | TAIKO | NHG-1MT M.D.R | NA | CAPACITY (M3/H X KG/CM2) : 1 X 3.5 - MOTOR (KW X RPM) : 0.75 X 1,720 WEIGHT : 36 KG | B-23_DATA BOOKLETS (MACHINERY PARTICULAR LIST).pdf | 38 | (203)
STCOOL | STERN TUBE LO COOLER |  | STLOC203 | [5 empty] | https://dasoulutions.sharepoint.com/sites/ANCHOOREDDATASOLUTIONS/Shared%20Documents/DATA%20ANCHOR/VESSELS/DANAOS%20-%20GREECE/TSAKOS%20SHIPPING%20(10-09-2026)/C.V.%20IRENES%20WISDOM_203_(10-09-2026)/MANUALS/2.%20IRENES%20WISDOM/4.%20IRENES%20WISDOM-RULE/1.Basic/B-23_DATA%20BOOKLETS%20(MACHINERY%20PARTICULAR%20LIST).pdf |  | (203)
STGREF | STEER. GEAR ROOM EXH. FAN |  | SGREF203 | [5 empty] | https://dasoulutions.sharepoint.com/sites/ANCHOOREDDATASOLUTIONS/Shared%20Documents/DATA%20ANCHOR/VESSELS/DANAOS%20-%20GREECE/TSAKOS%20SHIPPING%20(10-09-2026)/C.V.%20IRENES%20WISDOM_203_(10-09-2026)/MANUALS/2.%20IRENES%20WISDOM/4.%20IRENES%20WISDOM-RULE/1.Basic/B-23_DATA%20BOOKLETS%20(MACHINERY%20PARTICULAR%20LIST).pdf |  | (203)
STORBAT1 | STORAGE BATTERY NO.1 |  | STBAT203 | [5 empty] | https://dasoulutions.sharepoint.com/sites/ANCHOOREDDATASOLUTIONS/Shared%20Documents/DATA%20ANCHOR/VESSELS/DANAOS%20-%20GREECE/TSAKOS%20SHIPPING%20(10-09-2026)/C.V.%20IRENES%20WISDOM_203_(10-09-2026)/MANUALS/2.%20IRENES%20WISDOM/4.%20IRENES%20WISDOM-RULE/1.Basic/B-23_DATA%20BOOKLETS%20(MACHINERY%20PARTICULAR%20LIST).pdf |  | (203)
STORBAT2 | STORAGE BATTERY NO.2 |  | STBAT203 | [5 empty] | https://dasoulutions.sharepoint.com/sites/ANCHOOREDDATASOLUTIONS/Shared%20Documents/DATA%20ANCHOR/VESSELS/DANAOS%20-%20GREECE/TSAKOS%20SHIPPING%20(10-09-2026)/C.V.%20IRENES%20WISDOM_203_(10-09-2026)/MANUALS/2.%20IRENES%20WISDOM/4.%20IRENES%20WISDOM-RULE/1.Basic/B-23_DATA%20BOOKLETS%20(MACHINERY%20PARTICULAR%20LIST).pdf |  | (203)
STSAFT | STERN TUBE SEAL AFT | AFT STERN TUBE SEAL | STTSE203 |  | KEMEL | AX-710 | NA | 4 SEALING RINGS WEIGHT : 624 KG | B-23_DATA BOOKLETS (MACHINERY PARTICULAR LIST).pdf | 30 | (203)
STSFWD | STERN TUBE SEAL FWD | FWD STERN TUBE SEAL | STTSE203 |  | KEMEL | AX-710 | NA | 2 SEALING RINGS WEIGHT : 483 KG | B-23_DATA BOOKLETS (MACHINERY PARTICULAR LIST).pdf | 30 | (203)
SUNSPEFA | SUNDRY SPACE EXHAUST FAN |  | SUSPF203 | [5 empty] | https://dasoulutions.sharepoint.com/sites/ANCHOOREDDATASOLUTIONS/Shared%20Documents/DATA%20ANCHOR/VESSELS/DANAOS%20-%20GREECE/TSAKOS%20SHIPPING%20(10-09-2026)/C.V.%20IRENES%20WISDOM_203_(10-09-2026)/MANUALS/2.%20IRENES%20WISDOM/4.%20IRENES%20WISDOM-RULE/1.Basic/B-23_DATA%20BOOKLETS%20(MACHINERY%20PARTICULAR%20LIST).pdf |  | (203)
SUSLIDAV | SUEZ SEARCH LIGHT DAVIT |  | SULID203 | [5 empty] | https://dasoulutions.sharepoint.com/sites/ANCHOOREDDATASOLUTIONS/Shared%20Documents/DATA%20ANCHOR/VESSELS/DANAOS%20-%20GREECE/TSAKOS%20SHIPPING%20(10-09-2026)/C.V.%20IRENES%20WISDOM_203_(10-09-2026)/MANUALS/2.%20IRENES%20WISDOM/4.%20IRENES%20WISDOM-RULE/1.Basic/B-23_DATA%20BOOKLETS%20(MACHINERY%20PARTICULAR%20LIST).pdf |  | (203)
TCM | TANK CLEANING MACHINE |  | TACLM203 | [5 empty] | https://dasoulutions.sharepoint.com/sites/ANCHOOREDDATASOLUTIONS/Shared%20Documents/DATA%20ANCHOR/VESSELS/DANAOS%20-%20GREECE/TSAKOS%20SHIPPING%20(10-09-2026)/C.V.%20IRENES%20WISDOM_203_(10-09-2026)/MANUALS/2.%20IRENES%20WISDOM/4.%20IRENES%20WISDOM-RULE/1.Basic/B-23_DATA%20BOOKLETS%20(MACHINERY%20PARTICULAR%20LIST).pdf |  | (203)
TESTPANE | TEST PANEL |  | TESTP203 | [5 empty] | https://dasoulutions.sharepoint.com/sites/ANCHOOREDDATASOLUTIONS/Shared%20Documents/DATA%20ANCHOR/VESSELS/DANAOS%20-%20GREECE/TSAKOS%20SHIPPING%20(10-09-2026)/C.V.%20IRENES%20WISDOM_203_(10-09-2026)/MANUALS/2.%20IRENES%20WISDOM/4.%20IRENES%20WISDOM-RULE/1.Basic/B-23_DATA%20BOOKLETS%20(MACHINERY%20PARTICULAR%20LIST).pdf |  | (203)
TNKCH | TANK CLEANING HEATER |  | TKCLH203 | [5 empty] | https://dasoulutions.sharepoint.com/sites/ANCHOOREDDATASOLUTIONS/Shared%20Documents/DATA%20ANCHOR/VESSELS/DANAOS%20-%20GREECE/TSAKOS%20SHIPPING%20(10-09-2026)/C.V.%20IRENES%20WISDOM_203_(10-09-2026)/MANUALS/2.%20IRENES%20WISDOM/4.%20IRENES%20WISDOM-RULE/1.Basic/B-23_DATA%20BOOKLETS%20(MACHINERY%20PARTICULAR%20LIST).pdf |  | (203)
TOGRIN | GRINDER | GRINDING MACHINE | GRIMA203 |  | TMS | M3025 | NA | CAPACITY : 255 MM DIA DOUBLE WHEEL - MOTOR : 0.75 KW WEIGHT : 80 KG | B-23_DATA BOOKLETS (MACHINERY PARTICULAR LIST).pdf | 36 | (203)
TOGWL | GAS WELDER | GAS WELDER | GASWE203 |  | SURVITEC | PORTABLE | NA | OXYGEN BOTTLE : 2 EA - ACETYLENE BOTTLE : 1 EA WEIGHT : 148 KG | B-23_DATA BOOKLETS (MACHINERY PARTICULAR LIST).pdf | 36 | (203)
TOXGASD1 | TOXIC GAS DETECTOR NO.1 |  | TOXGD203 | [5 empty] | https://dasoulutions.sharepoint.com/sites/ANCHOOREDDATASOLUTIONS/Shared%20Documents/DATA%20ANCHOR/VESSELS/DANAOS%20-%20GREECE/TSAKOS%20SHIPPING%20(10-09-2026)/C.V.%20IRENES%20WISDOM_203_(10-09-2026)/MANUALS/2.%20IRENES%20WISDOM/4.%20IRENES%20WISDOM-RULE/1.Basic/B-23_DATA%20BOOKLETS%20(MACHINERY%20PARTICULAR%20LIST).pdf |  | (203)
TOXGASD2 | TOXIC GAS DETECTOR NO.2 |  | TOXGD203 | [5 empty] | https://dasoulutions.sharepoint.com/sites/ANCHOOREDDATASOLUTIONS/Shared%20Documents/DATA%20ANCHOR/VESSELS/DANAOS%20-%20GREECE/TSAKOS%20SHIPPING%20(10-09-2026)/C.V.%20IRENES%20WISDOM_203_(10-09-2026)/MANUALS/2.%20IRENES%20WISDOM/4.%20IRENES%20WISDOM-RULE/1.Basic/B-23_DATA%20BOOKLETS%20(MACHINERY%20PARTICULAR%20LIST).pdf |  | (203)
TRANSHES | TRANSMITTING HEADING SENSOR |  | TRAHS203 | [5 empty] | https://dasoulutions.sharepoint.com/sites/ANCHOOREDDATASOLUTIONS/Shared%20Documents/DATA%20ANCHOR/VESSELS/DANAOS%20-%20GREECE/TSAKOS%20SHIPPING%20(10-09-2026)/C.V.%20IRENES%20WISDOM_203_(10-09-2026)/MANUALS/2.%20IRENES%20WISDOM/4.%20IRENES%20WISDOM-RULE/1.Basic/B-23_DATA%20BOOKLETS%20(MACHINERY%20PARTICULAR%20LIST).pdf |  | (203)
TROLCHBL | TROLLEY & CHAIN BLOCKS |  | TROCB203 | [5 empty] | https://dasoulutions.sharepoint.com/sites/ANCHOOREDDATASOLUTIONS/Shared%20Documents/DATA%20ANCHOR/VESSELS/DANAOS%20-%20GREECE/TSAKOS%20SHIPPING%20(10-09-2026)/C.V.%20IRENES%20WISDOM_203_(10-09-2026)/MANUALS/2.%20IRENES%20WISDOM/4.%20IRENES%20WISDOM-RULE/1.Basic/B-23_DATA%20BOOKLETS%20(MACHINERY%20PARTICULAR%20LIST).pdf |  | (203)
TWVHFRN1 | TWO-WAY VHF RADIOTELEPHONE NO.1 | PORTABLE VHF RADIO TEL. | TWVHF203 |  | JRC | JHS-207 | NA | JHS-207 TWO-WAY VHF RADIOTELEPHONE : 1 EA - NBB-748 LITHIUM POLYMER BATTERY PACK : 1 EA - NBB-789 LITHIUM IRON BATTERY PACK : 1 EA - NJD101037 BATTERY CHARGER : 1 EA - NJD101038 POWER SUPPLY UNIT FOR PRINTER : 1 EA WEIGHT : 9 KG | B-23_DATA BOOKLETS (MACHINERY PARTICULAR LIST).pdf | 51 | (203)
TWVHFRN2 | TWO-WAY VHF RADIOTELEPHONE NO.2 | PORTABLE VHF RADIO TEL. | TWVHF203 |  | JRC | JHS-207 | NA | JHS-207 TWO-WAY VHF RADIOTELEPHONE : 1 EA - NBB-748 LITHIUM POLYMER BATTERY PACK : 1 EA - NBB-789 LITHIUM IRON BATTERY PACK : 1 EA - NJD101037 BATTERY CHARGER : 1 EA - NJD101038 POWER SUPPLY UNIT FOR PRINTER : 1 EA WEIGHT : 9 KG | B-23_DATA BOOKLETS (MACHINERY PARTICULAR LIST).pdf | 51 | (203)
TWVHFRN3 | TWO-WAY VHF RADIOTELEPHONE NO.3 | PORTABLE VHF RADIO TEL. | TWVHF203 |  | JRC | JHS-207 | NA | JHS-207 TWO-WAY VHF RADIOTELEPHONE : 1 EA - NBB-748 LITHIUM POLYMER BATTERY PACK : 1 EA - NBB-789 LITHIUM IRON BATTERY PACK : 1 EA - NJD101037 BATTERY CHARGER : 1 EA - NJD101038 POWER SUPPLY UNIT FOR PRINTER : 1 EA WEIGHT : 9 KG | B-23_DATA BOOKLETS (MACHINERY PARTICULAR LIST).pdf | 51 | (203)
UHFCOMS | UHF ONBOARD COMMUNICATION SYSTEM | PORTABLE UHF | UHFCS203 |  | JRC | EP-400 / B00197 | NA | EP-400 / B00197 I.S TYPE UHF TRANSCEIVER : 2 EA - B00404 RECHARGEABLE BATTERY PACK : 2 EA - B00403 DUAL TYPE BATTERY CHARGER : 2 EA - B00280 CARRYING CASE : 2 EA - B00532 BELT CLIP : 2 EA - HAND STRAP : 2 EA - B00569 PUSH TO TALK UNIT : 2 EA - B00231 HELMET-COM UNIT : 2 EA WEIGHT : 5 KG | B-23_DATA BOOKLETS (MACHINERY PARTICULAR LIST).pdf | 57 | (203)
UPS | UNINTERRUPTIBLE POWER SUPPLY SYSTEM |  | UNPOS203 | [5 empty] | https://dasoulutions.sharepoint.com/sites/ANCHOOREDDATASOLUTIONS/Shared%20Documents/DATA%20ANCHOR/VESSELS/DANAOS%20-%20GREECE/TSAKOS%20SHIPPING%20(10-09-2026)/C.V.%20IRENES%20WISDOM_203_(10-09-2026)/MANUALS/2.%20IRENES%20WISDOM/4.%20IRENES%20WISDOM-RULE/1.Basic/B-23_DATA%20BOOKLETS%20(MACHINERY%20PARTICULAR%20LIST).pdf |  | (203)
VACOCSWP | VACUUM CONDENSER COOL. S.W. PUMP |  | VCSWP203 | [5 empty] | https://dasoulutions.sharepoint.com/sites/ANCHOOREDDATASOLUTIONS/Shared%20Documents/DATA%20ANCHOR/VESSELS/DANAOS%20-%20GREECE/TSAKOS%20SHIPPING%20(10-09-2026)/C.V.%20IRENES%20WISDOM_203_(10-09-2026)/MANUALS/2.%20IRENES%20WISDOM/4.%20IRENES%20WISDOM-RULE/1.Basic/B-23_DATA%20BOOKLETS%20(MACHINERY%20PARTICULAR%20LIST).pdf |  | (203)
VACT | VACUUM TOILET | VACUUM TOILET | VACTO203 |  | EVAC KOREA LTD | EVAC OPTIMA 3 | NA | BOWL : WHITE VITREOUS CHINA - SEAT AND COVER, MOSAIK : PP - PNEUMATIC PUSH BUTTON : GREY PLASTIC - DISCHARGE VALVE ; PLASTIC PARTS : PP, RUBBER PARTS : NR WEIGHT : 540.4 KG | B-23_DATA BOOKLETS (MACHINERY PARTICULAR LIST).pdf | 28 | (203)
VALOCOSY | VALVE LOCAL CONTROL SYSTEM |  | VALCS203 | [5 empty] | https://dasoulutions.sharepoint.com/sites/ANCHOOREDDATASOLUTIONS/Shared%20Documents/DATA%20ANCHOR/VESSELS/DANAOS%20-%20GREECE/TSAKOS%20SHIPPING%20(10-09-2026)/C.V.%20IRENES%20WISDOM_203_(10-09-2026)/MANUALS/2.%20IRENES%20WISDOM/4.%20IRENES%20WISDOM-RULE/1.Basic/B-23_DATA%20BOOKLETS%20(MACHINERY%20PARTICULAR%20LIST).pdf |  | (203)
VAMOS | VAPOR MONITOR SYSTEM |  | VAECS203 | [5 empty] | https://dasoulutions.sharepoint.com/sites/ANCHOOREDDATASOLUTIONS/Shared%20Documents/DATA%20ANCHOR/VESSELS/DANAOS%20-%20GREECE/TSAKOS%20SHIPPING%20(10-09-2026)/C.V.%20IRENES%20WISDOM_203_(10-09-2026)/MANUALS/2.%20IRENES%20WISDOM/4.%20IRENES%20WISDOM-RULE/1.Basic/B-23_DATA%20BOOKLETS%20(MACHINERY%20PARTICULAR%20LIST).pdf |  | (203)
VBSSF | BOSUN STORE SUPP.FAN | BOSUN STORE SUPPLY FAN | BOSTF203 |  | HI-AIR KOREA | AWA-560/350 | NA | AIR VOLUME, TOTAL PRESS : 50 M3/MIN X 22.7 MMAQ WEIGHT : 279 KG | B-23_DATA BOOKLETS (MACHINERY PARTICULAR LIST).pdf | 21 | (203)
VCO2EF | CO2 ROOM EXHAUST FAN | CO2 ROOM EXHAUST | CO2RF203 |  | HI-AIR KOREA | CK-315C | NA | ELEC. SOURCE : 220 V, 60 HZ, 1 PH - OUTPUT : 0.31 KW - CAPACITY : 1,120 M3/H - STATIC PRESSURE : 205 PA - REVOLUTION : 2,655 RPM WEIGHT : 6.5 KG | B-23_DATA BOOKLETS (MACHINERY PARTICULAR LIST).pdf | 25 | (203)
VDR | VOYAGE DATA RECORDER | VDR | VODAR203 |  | JRC | JCY-1900 | NA | NDH-338 FIXED PROTECTIVE CAPSULE UNIT : 1 EA - NDH-339 FLOAT-FREE CAPSULE UNIT : 1 EA - NQE-7700A JUNCTION BOX : 1 EA - NDV-1900 RECORDING CONTROL UNIT : 1 EA - NCG-1900 OPERATION PANEL UNIT : 1 EA - NVT-181 MICROPHONE UNIT : 5 EA - NVT-182 WATERPROOF MICROPHONE UNIT : 2 EA - NCT-82 DIGITAL SIGNAL CONVERTER : 1 EA - SF90D-08 HUB : 1 EA WEIGHT : 45 KG | B-23_DATA BOOKLETS (MACHINERY PARTICULAR LIST).pdf | 51 | (203)
VHFRAD1 | VHF RADIOTELEPHONE NO.1 | VHF RADIO TELEPHONE | VHFRA203 |  | JRC | JHS-800S | NA | MARINE VHF RADIOTELEPHONE : 3 EA - NQW-980 HANDSET : 3 EA - 7ABJD0004 VHF ANTENNA : 5 EA - NBD-965 VHF POWER SUPPLY UNIT : 3 EA - NQE-1845B HANDSET CONNECTION BOX (W.T) : 1 EA - NQE-1847B HANDSET CONNECTION BOX (FLUSH MOUNT TYPE) : 1 EA - 7UMJD0020 HANDSET : 1 EA - RP-D10 PRINTER : 2 EA - NBG-980 POWER SUPPLY UNIT FOR PRINTER : 2 EA - CQD-10 JUNCTION BOX : 1 EA - 3KVA UPS : 1 EA WEIGHT : 45 KG | B-23_DATA BOOKLETS (MACHINERY PARTICULAR LIST).pdf | 50 | (203)
VHFRAD2 | VHF RADIOTELEPHONE NO.2 | VHF RADIO TELEPHONE | VHFRA203 |  | JRC | JHS-800S | NA | MARINE VHF RADIOTELEPHONE : 3 EA - NQW-980 HANDSET : 3 EA - 7ABJD0004 VHF ANTENNA : 5 EA - NBD-965 VHF POWER SUPPLY UNIT : 3 EA - NQE-1845B HANDSET CONNECTION BOX (W.T) : 1 EA - NQE-1847B HANDSET CONNECTION BOX (FLUSH MOUNT TYPE) : 1 EA - 7UMJD0020 HANDSET : 1 EA - RP-D10 PRINTER : 2 EA - NBG-980 POWER SUPPLY UNIT FOR PRINTER : 2 EA - CQD-10 JUNCTION BOX : 1 EA - 3KVA UPS : 1 EA WEIGHT : 45 KG | B-23_DATA BOOKLETS (MACHINERY PARTICULAR LIST).pdf | 50 | (203)
VHFRAD3 | VHF RADIOTELEPHONE NO.3 | VHF RADIO TELEPHONE | VHFRA203 |  | JRC | JHS-800S | NA | MARINE VHF RADIOTELEPHONE : 3 EA - NQW-980 HANDSET : 3 EA - 7ABJD0004 VHF ANTENNA : 5 EA - NBD-965 VHF POWER SUPPLY UNIT : 3 EA - NQE-1845B HANDSET CONNECTION BOX (W.T) : 1 EA - NQE-1847B HANDSET CONNECTION BOX (FLUSH MOUNT TYPE) : 1 EA - 7UMJD0020 HANDSET : 1 EA - RP-D10 PRINTER : 2 EA - NBG-980 POWER SUPPLY UNIT FOR PRINTER : 2 EA - CQD-10 JUNCTION BOX : 1 EA - 3KVA UPS : 1 EA WEIGHT : 45 KG | B-23_DATA BOOKLETS (MACHINERY PARTICULAR LIST).pdf | 50 | (203)
VHFRAD4 | VHF RADIOTELEPHONE NO.4 |  | VHFRA203 | [5 empty] | https://dasoulutions.sharepoint.com/sites/ANCHOOREDDATASOLUTIONS/Shared%20Documents/DATA%20ANCHOR/VESSELS/DANAOS%20-%20GREECE/TSAKOS%20SHIPPING%20(10-09-2026)/C.V.%20IRENES%20WISDOM_203_(10-09-2026)/MANUALS/2.%20IRENES%20WISDOM/4.%20IRENES%20WISDOM-RULE/1.Basic/B-23_DATA%20BOOKLETS%20(MACHINERY%20PARTICULAR%20LIST).pdf |  | (203)
VISCOFLO | VISCOSENSE & FLOWMETER |  | VISFL203 | [5 empty] | https://dasoulutions.sharepoint.com/sites/ANCHOOREDDATASOLUTIONS/Shared%20Documents/DATA%20ANCHOR/VESSELS/DANAOS%20-%20GREECE/TSAKOS%20SHIPPING%20(10-09-2026)/C.V.%20IRENES%20WISDOM_203_(10-09-2026)/MANUALS/2.%20IRENES%20WISDOM/4.%20IRENES%20WISDOM-RULE/1.Basic/B-23_DATA%20BOOKLETS%20(MACHINERY%20PARTICULAR%20LIST).pdf |  | (203)
VOIPAUTS | VOIP AUTOTELEPHONE SYSTEM | AUTO TELEPHONE EXCHANGER | VOIPA203 |  | MRC | MCX-5000 | NA | MCX-5000B EXCHANGE UNIT : 1 EA - LC-221A DESK TYPE TEL. : 26 EA - LC-221B1 NWT WALL TEL. : 5 EA - LC-213C WT WALL TEL. : 2 EA - LC-213CN WT WALL TEL. FOR GALLEY : 1 EA - LC-213G WT WALL TEL. WITH HEADSET (2-GLAND) : 2 EA - LC-213G1 WT WALL TEL. WITH HEADSET (3-GLAND) : 1 EA - MR-2000 HEADSET : 3 EA - LC-215C NWT FLUSH TEL. FOR BA.C.C : 1 EA - RB-25 RELAY BOX : 1 EA - BZ-2 EXTERNAL BELL : 2 EA WEIGHT : 79 KG | B-23_DATA BOOKLETS (MACHINERY PARTICULAR LIST).pdf | 55 | (203)
VOSPAEFA | VOID SPACE EXHAUST FAN |  | VOSFA203 | [5 empty] | https://dasoulutions.sharepoint.com/sites/ANCHOOREDDATASOLUTIONS/Shared%20Documents/DATA%20ANCHOR/VESSELS/DANAOS%20-%20GREECE/TSAKOS%20SHIPPING%20(10-09-2026)/C.V.%20IRENES%20WISDOM_203_(10-09-2026)/MANUALS/2.%20IRENES%20WISDOM/4.%20IRENES%20WISDOM-RULE/1.Basic/B-23_DATA%20BOOKLETS%20(MACHINERY%20PARTICULAR%20LIST).pdf |  | (203)
VRCS | VALVE REMOTE CONTROL SYSTEM | VALVE REMOTE CONTROL SYSTEM | VARCS203 |  | HOOPE | HYD. OPERATING | NA | REMOTE VALVE X 47EA (550 KG) CONTROL CONSOLE X 1EA (590 KG) HPU X 1EA (135 KG) TOTAL WEIGHT : 1,275 KG | B-23_DATA BOOKLETS (MACHINERY PARTICULAR LIST).pdf | 29 | (203)
VSSEF1 | SANITARY SP1 EXH.FAN | SANITARY EXHAUST FAN | SASFA203 |  | HI-AIR KOREA | CLC-315/LG-4 | NA | MODEL AND TYPE : CLC-315/LG-4 ELEC. SOURCE : 440 V, 60 HZ, 3 PH OUTPUT : 1.5KW CAPACITY : 2,589 M3/H STATIC PRESSURE : 694 PA REVOLUTION : 1,740 RPM | B-23_DATA BOOKLETS (MACHINERY PARTICULAR LIST).pdf | 24 | (203)
VSSEF2 | SANITARY SP2 EXH.FAN |  | SASEF203 | [5 empty] | https://dasoulutions.sharepoint.com/sites/ANCHOOREDDATASOLUTIONS/Shared%20Documents/DATA%20ANCHOR/VESSELS/DANAOS%20-%20GREECE/TSAKOS%20SHIPPING%20(10-09-2026)/C.V.%20IRENES%20WISDOM_203_(10-09-2026)/MANUALS/2.%20IRENES%20WISDOM/4.%20IRENES%20WISDOM-RULE/1.Basic/B-23_DATA%20BOOKLETS%20(MACHINERY%20PARTICULAR%20LIST).pdf |  | (203)
WBSE | WATER BALLAST STRIP EDUCTOR |  | BASTE203 | [5 empty] | https://dasoulutions.sharepoint.com/sites/ANCHOOREDDATASOLUTIONS/Shared%20Documents/DATA%20ANCHOR/VESSELS/DANAOS%20-%20GREECE/TSAKOS%20SHIPPING%20(10-09-2026)/C.V.%20IRENES%20WISDOM_203_(10-09-2026)/MANUALS/2.%20IRENES%20WISDOM/4.%20IRENES%20WISDOM-RULE/1.Basic/B-23_DATA%20BOOKLETS%20(MACHINERY%20PARTICULAR%20LIST).pdf |  | (203)
WELAEF | WELDING AREA EXH. FAN | WELDING AREA EXH. FAN | WAEXF203 |  | HI AIR KOREA | AWA-350/280 | NA | M.D., AXIAL FLOW - CAPACITY : 15 M3/MIN X 10.6 MMAQ - MOTOR : 0.4 KW X 1,685 RPM WEIGHT : 17 KG | B-23_DATA BOOKLETS (MACHINERY PARTICULAR LIST).pdf | 35 | (203)
WHARFLAD | WHARF LADDER |  | WHALA203 | [5 empty] | https://dasoulutions.sharepoint.com/sites/ANCHOOREDDATASOLUTIONS/Shared%20Documents/DATA%20ANCHOR/VESSELS/DANAOS%20-%20GREECE/TSAKOS%20SHIPPING%20(10-09-2026)/C.V.%20IRENES%20WISDOM_203_(10-09-2026)/MANUALS/2.%20IRENES%20WISDOM/4.%20IRENES%20WISDOM-RULE/1.Basic/B-23_DATA%20BOOKLETS%20(MACHINERY%20PARTICULAR%20LIST).pdf |  | (203)
WHGROUPA | W/H GROUP PANEL |  | WHGRP203 | [5 empty] | https://dasoulutions.sharepoint.com/sites/ANCHOOREDDATASOLUTIONS/Shared%20Documents/DATA%20ANCHOR/VESSELS/DANAOS%20-%20GREECE/TSAKOS%20SHIPPING%20(10-09-2026)/C.V.%20IRENES%20WISDOM_203_(10-09-2026)/MANUALS/2.%20IRENES%20WISDOM/4.%20IRENES%20WISDOM-RULE/1.Basic/B-23_DATA%20BOOKLETS%20(MACHINERY%20PARTICULAR%20LIST).pdf |  | (203)
WHI | WHISTLES | WHISTLE SYSTEM | WHISY203 |  | KOCKUM SONICS AB | MT 150/130 & AT 150/330 | NA | MT 150/130 ELECTRO-TYFON : 1 EA - TK80 CONTACTOR UNIT : 1 EA - AT 150/330 WITH TV 784 SUPERTYFON : 1 EA - TLG 2000 SIGNAL CONTROLLER : 1 EA - TL-80P PUSH BUTTON FOR PANEL : 1 EA - TL-80B PUSH BUTTON FOR WALL/BULKHEAD : 2 EA - TL-70P MORSE SIGNAL KEY FOR PANEL : 1 EA - TL-70B MORSE SIGNAL KEY FOR WALL/BULKHEAD : 2 EA WEIGHT : 92 KG | B-23_DATA BOOKLETS (MACHINERY PARTICULAR LIST).pdf | 54 | (203)
WOI | WASTE OIL INCINERATOR |  | INCIN203 | [5 empty] | https://dasoulutions.sharepoint.com/sites/ANCHOOREDDATASOLUTIONS/Shared%20Documents/DATA%20ANCHOR/VESSELS/DANAOS%20-%20GREECE/TSAKOS%20SHIPPING%20(10-09-2026)/C.V.%20IRENES%20WISDOM_203_(10-09-2026)/MANUALS/2.%20IRENES%20WISDOM/4.%20IRENES%20WISDOM-RULE/1.Basic/B-23_DATA%20BOOKLETS%20(MACHINERY%20PARTICULAR%20LIST).pdf |  | (203)
WRSTR | WATER STERILIZER |  | FWSTE203 | [5 empty] | https://dasoulutions.sharepoint.com/sites/ANCHOOREDDATASOLUTIONS/Shared%20Documents/DATA%20ANCHOR/VESSELS/DANAOS%20-%20GREECE/TSAKOS%20SHIPPING%20(10-09-2026)/C.V.%20IRENES%20WISDOM_203_(10-09-2026)/MANUALS/2.%20IRENES%20WISDOM/4.%20IRENES%20WISDOM-RULE/1.Basic/B-23_DATA%20BOOKLETS%20(MACHINERY%20PARTICULAR%20LIST).pdf |  | (203)
WSTRP | SEWAGE TREATM. PLANT | SEWAGE TREATMENT PLANT | SEWTP203 |  | IL SEUNG | ISB-02 | NA | BIOLOGICAL MOVING BED BIOFILM REACTOR - CAPACITY : MAX. 2,100 L/DAY - SEWAGE HOLDING TANK WEIGHT : 1,350 KG (2,250 KG WITH WATER) | B-23_DATA BOOKLETS (MACHINERY PARTICULAR LIST).pdf | 36 | (203)
YMRWC1 | MOORING WINCH NO.1 | MOORING WINCH | MOOWI203 |  | FLUTEK | HMWR160D2W1 | NA | MOORING DRUM: WINDING LOAD : 156.8 KN WINDING SPEED : 15 M/MIN(RATED), 45 M/MIN(NO LOAD) DRUM Q'TY : 2 PIECE DRUM DIA : 450 MM DRUM LENGH(TOTAL) : 1288 MM (SPLIT TYPE) DRUM FLNAGE DIA : 1300/1000 MM BRAKE : M.B.L 646.8 KN (1ST LAYER) WARPING END: WINDING LOAD : 156.8 KN WINDING SPEED : 15M/MIN (RATED) DRUM Q'TY : 1 PIECE DRUM DIA : 450 MM DRUM LENGTH : 500 MM | B-23_DATA BOOKLETS (MACHINERY PARTICULAR LIST).pdf | 17 | (203)
YMRWC2 | MOORING WINCH NO.2 | MOORING WINCH | MOOWI203 |  | FLUTEK | HMWL160D2W1 | NA | MOORING DRUM: WINDING LOAD : 156.8 KN WINDING SPEED : 15 M/MIN(RATED), 45 M/MIN(NO LOAD) DRUM Q'TY : 2 PIECE DRUM DIA : 450 MM DRUM LENGH(TOTAL) : 1288 MM (SPLIT TYPE) DRUM FLNAGE DIA : 1300/1000 MM BRAKE : M.B.L 646.8 KN (1ST LAYER) WARPING END: WINDING LOAD : 156.8 KN WINDING SPEED : 15M/MIN (RATED) DRUM Q'TY : 1 PIECE DRUM DIA : 450 MM DRUM LENGTH : 500 MM | B-23_DATA BOOKLETS (MACHINERY PARTICULAR LIST).pdf | 17 | (203)
YMRWC3 | MOORING WINCH NO.3 | MOORING WINCH | MOOWI203 |  | FLUTEK | HMWL160D2W1 | NA | MOORING DRUM: WINDING LOAD : 156.8 KN WINDING SPEED : 15 M/MIN(RATED), 45 M/MIN(NO LOAD) DRUM Q'TY : 2 PIECE DRUM DIA : 450 MM DRUM LENGH(TOTAL) : 1288 MM (SPLIT TYPE) DRUM FLNAGE DIA : 1300/1000 MM BRAKE : M.B.L 646.8 KN (1ST LAYER) WARPING END: WINDING LOAD : 156.8 KN WINDING SPEED : 15M/MIN (RATED) DRUM Q'TY : 1 PIECE DRUM DIA : 450 MM DRUM LENGTH : 500 MM | B-23_DATA BOOKLETS (MACHINERY PARTICULAR LIST).pdf | 17 | (203)
YMRWC4 | MOORING WINCH NO.4 | MOORING WINCH | MOOWI203 |  | FLUTEK | HMWR160D2W1 | NA | MOORING DRUM: WINDING LOAD : 156.8 KN WINDING SPEED : 15 M/MIN(RATED), 45 M/MIN(NO LOAD) DRUM Q'TY : 2 PIECE DRUM DIA : 450 MM DRUM LENGH(TOTAL) : 1288 MM (SPLIT TYPE) DRUM FLNAGE DIA : 1300/1000 MM BRAKE : M.B.L 646.8 KN (1ST LAYER) WARPING END: WINDING LOAD : 156.8 KN WINDING SPEED : 15M/MIN (RATED) DRUM Q'TY : 1 PIECE DRUM DIA : 450 MM DRUM LENGTH : 500 MM | B-23_DATA BOOKLETS (MACHINERY PARTICULAR LIST).pdf | 17 | (203)
YMRWC5 | MOORING WINCH NO.5 |  | MOOWI203 | [5 empty] | https://dasoulutions.sharepoint.com/sites/ANCHOOREDDATASOLUTIONS/Shared%20Documents/DATA%20ANCHOR/VESSELS/DANAOS%20-%20GREECE/TSAKOS%20SHIPPING%20(10-09-2026)/C.V.%20IRENES%20WISDOM_203_(10-09-2026)/MANUALS/2.%20IRENES%20WISDOM/4.%20IRENES%20WISDOM-RULE/1.Basic/B-23_DATA%20BOOKLETS%20(MACHINERY%20PARTICULAR%20LIST).pdf |  | (203)
YMRWC6 | MOORING WINCH NO.6 |  | MOOWI203 | [5 empty] | https://dasoulutions.sharepoint.com/sites/ANCHOOREDDATASOLUTIONS/Shared%20Documents/DATA%20ANCHOR/VESSELS/DANAOS%20-%20GREECE/TSAKOS%20SHIPPING%20(10-09-2026)/C.V.%20IRENES%20WISDOM_203_(10-09-2026)/MANUALS/2.%20IRENES%20WISDOM/4.%20IRENES%20WISDOM-RULE/1.Basic/B-23_DATA%20BOOKLETS%20(MACHINERY%20PARTICULAR%20LIST).pdf |  | (203)
YWDLS1 | WINDLASS NO.1 | WINDLASS | WINDL203 |  | FLUTEK | HWLC81U3K160D2W1 | NA | CHAIN DRUM - WINDING LOAD : 311.7 KN - WINDING SPEED : 9 M/MIN (RATED) - DRUM Q'TY : 1 PIECE - BRAKE CAPACITY : 2176 KN MOORING DRUM - WINDING LOAD : 156.8 KN - WINDING SPEED : 15 M/MIN(RATED), 45 M/MIN(NO LOAD) - DRUM Q'TY : 2 PIECE - DRUM DIA : 450 MM - DRUM LENGH(TOTAL) : 1288 MM (SPLIT TYPE) - DRUM FLNAGE DIA : 1300/1000 MM - BRAKE : M.B.L 646.8 KN (1ST LAYER) (M.B.L X80 PERCENTAGE = 517.4 KN) WARPING END - WINDING LOAD : 156.8 KN - WINDING SPEED : 15M/MIN (RATED) - DRUM Q'TY : 1 PIECE - DRUM DIA : 450 MM - DRUM LENGTH : 500 MM | B-23_DATA BOOKLETS (MACHINERY PARTICULAR LIST).pdf | 17 | (203)
YWDLS2 | WINDLASS NO.2 | WINDLASS | WINDL203 |  | FLUTEK | HWLC81U3K160D2W1 | NA | CHAIN DRUM - WINDING LOAD : 311.7 KN - WINDING SPEED : 9 M/MIN (RATED) - DRUM Q'TY : 1 PIECE - BRAKE CAPACITY : 2176 KN MOORING DRUM - WINDING LOAD : 156.8 KN - WINDING SPEED : 15 M/MIN(RATED), 45 M/MIN(NO LOAD) - DRUM Q'TY : 2 PIECE - DRUM DIA : 450 MM - DRUM LENGH(TOTAL) : 1288 MM (SPLIT TYPE) - DRUM FLNAGE DIA : 1300/1000 MM - BRAKE : M.B.L 646.8 KN (1ST LAYER) (M.B.L X80 PERCENTAGE = 517.4 KN) WARPING END - WINDING LOAD : 156.8 KN - WINDING SPEED : 15M/MIN (RATED) - DRUM Q'TY : 1 PIECE - DRUM DIA : 450 MM - DRUM LENGTH : 500 MM | B-23_DATA BOOKLETS (MACHINERY PARTICULAR LIST).pdf | 17 | (203)