## VL_IRENE_WISDOM
LOCATION_CODE | LOCATION DESCRIPTION | Machinery name in Manual | SYSTEM_CODE | SYSTEM_DESCRIPTION | MAKER | MODEL | S.NO | SPECIFICATION | MANUAL NAME | MANUAL PG | 1
5PPMBILS | 5 PPM BILGE SEPARATOR | OILY BILGE SEPARATOR | BWSEP203 |  | GEORIM ENGINEERING CO., LTD. | GRS-25EB | NA | GRAVITY DIFFERENCE SEPARATOR - CAPACITY : 2.5 M3/H WEIGHT : 1,050 KG (1,760 KG) | B-23_DATA BOOKLETS (MACHINERY PARTICULAR LIST).pdf | 32 | (203)
ABLSMGOC | A/B LSMGO COOLER |  | ABLSC203 | [7 empty] | (203)
ACPLACO1 | A/C PLANT COMPRESSOR NO.1 |  | ACPLC203 | [7 empty] | (203)
ACPLACO2 | A/C PLANT COMPRESSOR NO.2 |  | ACPLC203 | [7 empty] | (203)
ALRP | ACCOMMOD.LADDER PORT | ACCOMMODATION LADDER | ACLAD203 |  | JUNG-A MARINE CO., LTD. | AIR MOTOR DRIVEN | NA | - LENGTH : 14,125 MM - WIDTH : 600 MM - HEIGHT : 300 MM - DESIGN LOAD : 3,000 KG - MAX. OPERATIONAL LOAD (S.W.L) : 1,500 KG WEIGHT : 3,035 KG | B-23_DATA BOOKLETS (MACHINERY PARTICULAR LIST).pdf | 19 | (203)
ALRS | ACCOMMOD.LADDER SBRD | ACCOMMODATION LADDER | ACLAD203 |  | JUNG-A MARINE CO., LTD. | AIR MOTOR DRIVEN | NA | - LENGTH : 14,125 MM - WIDTH : 600 MM - HEIGHT : 300 MM - DESIGN LOAD : 3,000 KG - MAX. OPERATIONAL LOAD (S.W.L) : 1,500 KG WEIGHT : 3,035 KG | B-23_DATA BOOKLETS (MACHINERY PARTICULAR LIST).pdf | 19 | (203)
ACCDRINK | ACCOMMODATION / DRINKING WATER FOUNTAIN |  | DRWAM203 | [7 empty] | (203)
ACCGEN | ACCOMMODATION / GENERAL |  | UTOSE203 | [7 empty] | (203)
DACCH | ACCOMMODATION / HEATER |  | EMGRO203 | [7 empty] | (203)
ACCOMFAN | ACCOMMODATION FAN |  | ACCFA203 | [7 empty] | (203)
ECRF | AIR CONDITION FOR ENGINE CONTROL ROOM | PACKAGED AIR-CON FOR E.C.R. | PAECR203 |  | HI AIR KOREA | HIP-05WG | NA | PACKAGE TYPE MARINE USE, WITHOUT HEATING ELEMENT - CAPACITY : 17.4 KW - FAN MOTOR : 0.25 KW - REFRIGERANT : R-407C WEIGHT : 320 KG | B-23_DATA BOOKLETS (MACHINERY PARTICULAR LIST).pdf | 36 | (203)
ACW | AIR CONDITION WORKSHOP |  | PACWO203 | [7 empty] | (203)
AC1 | AIR CONDITIONING UNIT 1 |  | ACPLA203 | [7 empty] | (203)
AC2 | AIR CONDITIONING UNIT 2 |  | ACPLA203 | [7 empty] | (203)
AEJC | AIR EJECTOR CONDENSER |  | AIREC203 | [7 empty] | (203)
AVH | AIR VENT HEAD |  | AIRVH203 | [7 empty] | (203)
ALINDCOL | ALARM INDICATING COLUMN | SIGNAL LIGHT COLUMN | ALINC203 |  | HME | NA | NA | SIGNAL LIGHT COLUMN : 11 EA - SIGNAL LIGHT COLUMN (FOR 4232 / 4233) : 12 EA - SIGNAL LIGHT COLUMN RELAY BOARD : 1 EA - DEADMAN ALARM ALARM PANEL : 1 EA - DEADMAN ALARM RELAY BOARD : 1 EA - DEADMAN ALARM START/STOP BOX : 1 EA - ELECTRIC HORN : 6 EA WEIGHT : 286 KG | B-23_DATA BOOKLETS (MACHINERY PARTICULAR LIST).pdf | 46 | (203)
ANCCHAIN | ANCHOR CHAIN | ANCHOR CHAIN | ANCCH203 |  | JIANGSU ASIAN STAR ANCHOR CHAIN CO.,LTD | GRADE 3 | NA | - DIA.81MM (GRADE 3) X 343.75M - BREAKING LOAD : 4824.9 KN WEIGHT : 10,840 KG | B-23_DATA BOOKLETS (MACHINERY PARTICULAR LIST).pdf | 16 | (203)
ANCHOR1 | ANCHOR NO.1 | ANCHOR | ANCHO203 |  | KUM HWA CAST STEEL & IND. MACH, CO., LTD | STOCKLESS HHP TYPE | NA | STOCKLESS HHP TYPE WEIGHT : 8,325 KG | B-23_DATA BOOKLETS (MACHINERY PARTICULAR LIST).pdf | 16 | (203)
ANCHOR2 | ANCHOR NO.2 | ANCHOR | ANCHO203 |  | KUM HWA CAST STEEL & IND. MACH, CO., LTD | STOCKLESS HHP TYPE | NA | STOCKLESS HHP TYPE WEIGHT : 8,325 KG | B-23_DATA BOOKLETS (MACHINERY PARTICULAR LIST).pdf | 16 | (203)
ANCHOR2 | ANCHOR NO.2 | ANCHOR | ANCHO203 |  | KUM HWA CAST STEEL & IND. MACH, CO., LTD | STOCKLESS HHP TYPE | NA | STOCKLESS HHP TYPE WEIGHT : 8,325 KG | B-23_DATA BOOKLETS (MACHINERY PARTICULAR LIST).pdf | 16 | (203)
AMAS | ANEMOMETER & ANEMOSCOPE |  | ANEAN203 | [7 empty] | (203)
ANTIF | ANTI-FOULING | M.G.P.S | ANTFS203 |  | SEHONG | SH-WD-C | NA | S.W. FLOW CAPACITY : 1,500 M3/H WEIGHT : 890 KG | B-23_DATA BOOKLETS (MACHINERY PARTICULAR LIST).pdf | 36 | (203)
ATML | ATM. CONDENSER | DUMP/DRAIN COOLER | ATMCO203 |  | MYTEC | SHELL & TUBE | NA | F.W COOLED TYPE - STEAM FLOW : 1,350 KG/H, OUTLET TEMP : 80.0 DEG.C - F.W FLOW RATE : 97.4 M3/H, IN/OUTLET TEMP : 36.0 / 58.2 DEG.C WEIGHT : 535 KG (660 KG WITH WATER) | B-23_DATA BOOKLETS (MACHINERY PARTICULAR LIST).pdf | 35 | (203)
AUSYS | AUTO UNLOADING SYSTEM |  | AUNLS203 | [7 empty] | (203)
AP | AUTO PILOT | AUTO PILOT/ GYRO SYSTEM (PT900A-P-N2-2S & CMZ900D) | AUTOP203 |  | YDK TECH. | PT900A-P-N2-2S | NA | MPH490 AP CDU : 1 EA - MPB390 HAND STEERING UNIT : 1 EA - MPH690 ANNUNCIATOR UNIT : 1 EA - MPH790 SYSTEM SELECTOR : 1 EA - MPB391 NFU LEVER : 1 EA - MPH791 MODE SELECTOR : 1 EA - MPH291 MCU : 1 EA - MPS190 DC PWR UNIT : 1 EA - MKR056 STEERING REPEATER COMPASS : 1 EA - PC131/Z CONTROL & POWER BOX : 2 EA - MPT123A/Z U TRANSMITTER : 2 EA - MKM026 MASTER COMPASS : 2 EA - MKC327 CONTROL BOX : 2 EA - MKS071 DUAL AC ADAPTER : 1 EA - MKR040 C. OPERATION UNIT : 1 EA - MKN018 JUNCTION UNIT : 1 EA - MDR290 PAPERLESS COURSE RECORDER : 1 EA - MHR110A UNIVERSAL DATA DISPLAY : 1 EA - KX223A HORIZONTAL STAND : 2 EA - MKR050 REPEATER COMPASS : 3 EA WEIGHT : 246 KG | B-23_DATA BOOKLETS (MACHINERY PARTICULAR LIST).PDF | 52 | (203)
AIS | AUTOMATIC IDENTIFICATION SYSTEM (AIS) | AIS | AIS203 |  | JRC | JHS-183 | NA | NTE-183 AIS TRANSPONDER : 1 EA - NCM-983 AIS CONTROLLER : 1 EA - NBD-577C AIS POWER SUPPLY UNIT : 1 EA - HAI-150 PILOT PLUG & RECEPTACLE : 1 EA WEIGHT : 15 KG | B-23_DATA BOOKLETS (MACHINERY PARTICULAR LIST).pdf | 49 | (203)
AUXBOIL1 | AUXILIARY BOILER NO.1 |  | AUXBO203 | [7 empty] | (203)
AUXBOIL2 | AUXILIARY BOILER NO.2 |  | AUXBO203 | [7 empty] | (203)
BPP1 | BALLAST PUMP 1 | BALLAST PUMP | BALPU203 |  | TAIKO | MECE-260MCT M.D.V.C | NA | CAPACITY : 500 M3/H X 30 M - MOTOR : 65 KW X 1,800 RPM - AIR EJECTOR WEIGHT : 684 KG | B-23_DATA BOOKLETS (MACHINERY PARTICULAR LIST).pdf | 37 | (203)
BPP2 | BALLAST PUMP 2 | BALLAST PUMP | BALPU203 |  | TAIKO | MECE-260MCT M.D.V.C | NA | CAPACITY : 500 M3/H X 30 M - MOTOR : 65 KW X 1,800 RPM - AIR EJECTOR WEIGHT : 684 KG | B-23_DATA BOOKLETS (MACHINERY PARTICULAR LIST).pdf | 37 | (203)
BWTS | BALLAST WATER TREATMENT SYSTEM | BALLAST WATER MANAGEMENT SYSTEM | BWTS203 |  | TECHCROSS | ECS-600B 1.1 | NA | CAPACITY : 600 M3/H WEIGHT : 2,800 KG | B-23_DATA BOOKLETS (MACHINERY PARTICULAR LIST).pdf | 36 | (203)
BTCR | BATTERY CHARGER |  | BACDP203 | [7 empty] | (203)
BATREXFA | BATTERY ROOM EXHAUST FAN |  | BAREF203 | [7 empty] | (203)
PPGSF | BILGE & GS & FIRE PUMP 1 | FIRE,BILGE & G.S. PUMP | BFGSP203 |  | TAIKO | EMDE-250MC M.D.V.C | NA | CAPACITY : 215/170 M3/H X 30/90 M - MOTOR : 110 KW X 3,600 RPM - AIR EJECTOR WEIGHT : 1,335 KG | B-23_DATA BOOKLETS (MACHINERY PARTICULAR LIST).pdf | 37 | (203)
PPGSF2 | BILGE & GS & FIRE PUMP 2 | FIRE,BILGE & G.S. PUMP | BFGSP203 |  | TAIKO | EMDE-250MC M.D.V.C | NA | CAPACITY : 215/170 M3/H X 30/90 M - MOTOR : 110 KW X 3,600 RPM - AIR EJECTOR WEIGHT : 1,335 KG | B-23_DATA BOOKLETS (MACHINERY PARTICULAR LIST).pdf | 37 | (203)
BIEDBOST | BILGE EDUCTOR (BOSUN STORE) |  | BIEBS203 | [7 empty] | (203)
BIEDVOSP | BILGE EDUCTOR (VOID SPACE) |  | BIEVS203 | [7 empty] | (203)
BLGPN | BILGE PUMP | BILGE TRANSFER PUMP | BILGP203 |  | TAIKO | HNP-301 M.D.H MONO | NA | CAPACITY (M3/H X KG/CM2) : 2.5 X 3.5 - MOTOR (KW X RPM) : 1.5 X 1,130 WEIGHT : 108 KG | B-23_DATA BOOKLETS (MACHINERY PARTICULAR LIST).pdf | 38 | (203)
BOILFP1 | BOILER FEED PUMP NO.1 | BOILER FEED WATER PUMP | FWPAB203 |  | TAIKO | 2MF-52M M.D.H.C | NA | CAPACITY : 4 M3/H X 120 M - MOTOR : 7.5 KW X 3,480 RPM WEIGHT : 150 KG | B-23_DATA BOOKLETS (MACHINERY PARTICULAR LIST).pdf | 37 | (203)
BOILFP2 | BOILER FEED PUMP NO.2 | BOILER FEED WATER PUMP | FWPAB203 |  | TAIKO | 2MF-52M M.D.H.C | NA | CAPACITY : 4 M3/H X 120 M - MOTOR : 7.5 KW X 3,480 RPM WEIGHT : 150 KG | B-23_DATA BOOKLETS (MACHINERY PARTICULAR LIST).pdf | 37 | (203)
VBSSF | BOSUN STORE SUPP.FAN | BOSUN STORE SUPPLY FAN | BOSTF203 |  | HI-AIR KOREA | AWA-560/350 | NA | AIR VOLUME, TOTAL PRESS : 50 M3/MIN X 22.7 MMAQ WEIGHT : 279 KG | B-23_DATA BOOKLETS (MACHINERY PARTICULAR LIST).pdf | 21 | (203)
BRCC | BRIDGE CONTROL CONSOLE | BRIDGE CONTROL CONSOLE | BRCOC203 |  | HYUNDAI GLOBAL SERVICE | NA | NA | BRIDGE CONTROL CONSOLE WEIGHT : 320 KG | B-23_DATA BOOKLETS (MACHINERY PARTICULAR LIST).pdf | 43 | (203)
BRIDGINT | BRIDGE INTERFACE | BRIDGE INTERFACE SYS. | BRINT203 |  | JRC | GRD-921 | NA | NQE-1143 NO.1 JUNCTION BOX : 1 EA - NQE-1143 NO.2 JUNCTION BOX : 1 EA - NQE-1143 NO.3 JUNCTION BOX : 1 EA - NQE-1143 NO.4 JUNCTION BOX : 1 EA - NQE-3141-4A INTERSWITCH UNIT : 1 EA - NQA-2443A 16PORT SENSOR LAN SWITCH UNIT : 1 EA | B-23_DATA BOOKLETS (MACHINERY PARTICULAR LIST).pdf | 47 | (203)
BRIMANOS | BRIDGE MANOEUVRING SYSTEM |  | BRMAN203 | [7 empty] | (203)
BNWAS | BRIDGE NAVIGATION WATCH ALARM SYSTEM |  | BNWAS203 | [7 empty] | (203)
BRIWICON | BRIDGE WING CONSOLE | BRIDGE WING CONTROL CONSOLE | BRWIC203 |  | HYUNDAI GLOBAL SERVICE | NA | NA | BRIDGE CONTROL CONSOLE WEIGHT : 320 KG | B-23_DATA BOOKLETS (MACHINERY PARTICULAR LIST).pdf | 43 | (203)
BVVS | BUTTERFLY VALVES |  | BUTVA203 | [7 empty] | (203)
COPTCP1 | C.O.P.T. CONDESATE PUMP 1 |  | CPFVC203 | [7 empty] | (203)
COPTCP2 | C.O.P.T. CONDESATE PUMP 2 |  | CPFVC203 | [7 empty] | (203)
CAL | CALORIFIER |  | CALOR203 | [7 empty] | (203)
CARMONSY | CARGO MONITORING SYSTEM |  | CARMS203 | [7 empty] | (203)
COILPUM1 | CARGO OIL PUMP NO.1 |  | CAOPU203 | [7 empty] | (203)
COILPUM2 | CARGO OIL PUMP NO.2 |  | CAOPU203 | [7 empty] | (203)
COILPUM3 | CARGO OIL PUMP NO.3 |  | CAOPU203 | [7 empty] | (203)
COPT1 | CARGO OIL PUMP TURBINE NO.1 |  | COPTU203 | [7 empty] | (203)
COPT2 | CARGO OIL PUMP TURBINE NO.2 |  | COPTU203 | [7 empty] | (203)
COPT3 | CARGO OIL PUMP TURBINE NO.3 |  | COPTU203 | [7 empty] | (203)
CARGOSTP | CARGO OIL STRIPPING PUMP |  | CAOSP203 | [7 empty] | (203)
L00368 | CARGO PIPING |  | CPT203 | [7 empty] | (203)
CPRD | CARGO PUMP ROOM DAVIT |  | PUROD203 | [7 empty] | (203)
CARSTRED | CARGO STRIPPING EDUCTOR |  | CASTE203 | [7 empty] | (203)
CARTOALS | CARGO TANK OVERFILL ALARM SYSTEM |  | CTOAS203 | [7 empty] | (203)
CATKVEDE | CARGO TANK VENTING DEVICE |  | CATVD203 | [7 empty] | (203)
CCTVS | CCTV SYSTEM | CCTV SYSTEM | CCTVS203 |  | HDM TECH. | NA | NA | W.T FIXED BULLET IR CAMERA : 2 EA - W/J.B : 2 EA - W.T FIXED CAMERA HOUSING : 4 EA - CAMERA HUB JUNCTION BOX : 2 EA - CCTV CENTRAL UNIT : 1 EA - COLOR MONITOR : 2 EA - VIDIO CABLE : 2 EA - N.V.R : 1 EA - DESK MOUNTING BRACKET : 2 EA - CONTROL MOUSE : 1 EA - PC : 1 EA - KEYBOARD : 1 EA - MOUSE : 1 EA - LAN CABLE (571MR) : 1 EA - CONNECTOR (RJ-45) : 22 EA WEIGHT : 310 KG | B-23_DATA BOOKLETS (MACHINERY PARTICULAR LIST).pdf | 44 | (203)
CFWC1 | CENTRAL F.W COOLER 1 | CENTRAL F.W. COOLER | CEFWC203 |  | MYTEC | S62-IS10-459-TMTL88 | NA | TITANIUM PLATE - CAPACITY : (F.W.) FLOW 320 M3/H, IN/OUTLET TEMP 60.27/36.0 DEG.C; (S.W.) FLOW 370 M3/H, IN/OUTLET TEMP 32.0/53.79 DEG.C - HEAT EXCHANGED : 7,762,635 KCAL/H - SURFACE AREA : 311.22 M2 WEIGHT : 1,448 - 2,412 KG | B-23_DATA BOOKLETS (MACHINERY PARTICULAR LIST).pdf | 33 | (203)
CFWC2 | CENTRAL F.W COOLER 2 | CENTRAL F.W. COOLER | CEFWC203 |  | MYTEC | S62-IS10-459-TMTL88 | NA | TITANIUM PLATE - CAPACITY : (F.W.) FLOW 320 M3/H, IN/OUTLET TEMP 60.27/36.0 DEG.C; (S.W.) FLOW 370 M3/H, IN/OUTLET TEMP 32.0/53.79 DEG.C - HEAT EXCHANGED : 7,762,635 KCAL/H - SURFACE AREA : 311.22 M2 WEIGHT : 1,448 - 2,412 KG | B-23_DATA BOOKLETS (MACHINERY PARTICULAR LIST).pdf | 33 | (203)
CCCPFFWG | CHEM. CLEAN. CIRC. PUMP FOR F.W. GEN. |  | CCFWP203 | [7 empty] | (203)
CLDRPU | CLEAN DRAIN PUMP |  | CLDP203 | [7 empty] | (203)
FCO2ES | CO2 FIRE EXT. SYSTEM | CO2 FIRE EXT. SYSTEM & SMOKE DET. SYSTEM | HPFES203 |  | FAIN | HIGH PRESSURE CO2 & SMOKE DET. SYSTEM | NA | 45KG CO2 BTLS X 171EA WITH RACK (19,382 KG) FAN UNIT FOR SMOKE DET. X 1EA (45 KG) SMOKE DET. PANEL (40 KG) TOTAL WEIGHT : 19,467 KG | B-23_DATA BOOKLETS (MACHINERY PARTICULAR LIST).pdf | 29 | (203)
VCO2EF | CO2 ROOM EXHAUST FAN | CO2 ROOM EXHAUST | CO2RF203 |  | HI-AIR KOREA CO., LTD. | CK-315C | NA | ELEC. SOURCE : 220 V, 60 HZ, 1 PH - OUTPUT : 0.31 KW - CAPACITY : 1,120 M3/H - STATIC PRESSURE : 205 PA - REVOLUTION : 2,655 RPM WEIGHT : 6.5 KG | B-23_DATA BOOKLETS (MACHINERY PARTICULAR LIST).pdf | 25 | (203)
COLDPROC | COLD PROVISION CHAMBER |  | COPCH203 | [7 empty] | (203)
COGASD1 | COMBINATION HC/O2 GAS DETECTOR NO.1 |  | COGDE203 | [7 empty] | (203)
COGASD2 | COMBINATION HC/O2 GAS DETECTOR NO.2 |  | COGDE203 | [7 empty] | (203)
COMAESYS | COMMUNAL AERIAL SYSTEM |  | COAES203 | [7 empty] | (203)
COMBL | COMPOSITE BOILER | COMPOSITE BOILER | COMBO203 |  | KANGRIM | PC0201P001 | NA | MARINE COMPOSITE BOILER, VERTICAL, CYLINDRICAL TYPE - STEAM OUTPUT OIL FIRED SECTION : 2,000 KG/H - STEAM OUTPUT EXHAUST SECTION : 900 KG/H - WORKING PRESS. : 7 KG/CM2 - FLUE GAS TEMPERATURE : 450 DEG.C - FEED WATER TEMP : 80 DEG.C - DIMENSION (DIA. * H) : 2,800 MM X 4,900 MM - BURNER TYPE : PRESSURE JET - BURNER MODEL : RP-140M WEIGHT : 18,200 KG (28,100 KG WITH WATER) | B-23_DATA BOOKLETS (MACHINERY PARTICULAR LIST).pdf | 31 | (203)
CBFP1 | COMPOSITE BOILER FEED PUMP NO.1 | BOILER FEED WATER PUMP | CBFWP203 |  | TAIKO | 2MF-52M M.D.H.C | NA | CAPACITY : 4 M3/H X 120 M - MOTOR : 7.5 KW X 3,480 RPM WEIGHT : 150 KG | B-23_DATA BOOKLETS (MACHINERY PARTICULAR LIST).pdf | 37 | (203)
CBFP2 | COMPOSITE BOILER FEED PUMP NO.2 | BOILER FEED WATER PUMP | CBFWP203 |  | TAIKO | 2MF-52M M.D.H.C | NA | CAPACITY : 4 M3/H X 120 M - MOTOR : 7.5 KW X 3,480 RPM WEIGHT : 150 KG | B-23_DATA BOOKLETS (MACHINERY PARTICULAR LIST).pdf | 37 | (203)
COMPBOCO | COMPOSITE BOILER LSMGO COOLER |  | COBOC203 | [7 empty] | (203)
CONDISPL | CONNING DISPLAY | CONNING | CONDI203 |  | JRC | JAN-9202 | NA | NDC-1590A CENTRAL CONTROL UNIT : 1 EA - NCE-5605 TRACKBALL OPERATION UNIT : 1 EA - NBD-913 POWER SUPPLY UNIT : 1 EA - NWZ-208 26 INCH MONITOR UNIT : 1 EA - CWB-1620 LCD HOOD : 1 EA - NCE-5625 KEYBOARD OPERATION UNIT : 1 EA WEIGHT : 28 KG | B-23_DATA BOOKLETS (MACHINERY PARTICULAR LIST).pdf | 49 | (203)
ADRY | CONTROL AIR DRYER | CONTROL AIR DRYER | CONAD203 |  | SAMKUN CENTURY | MAX-10 | NA | ELEC.REFRIGERATED TYPE - CAPACITY : 100 NM3/H, FREE AIR - REFRIGERANT : R-407C - OPERATING PRESSURE : 7 KG/CM2 WEIGHT : 70 KG | B-23_DATA BOOKLETS (MACHINERY PARTICULAR LIST).pdf | 32 | (203)
CONTVALV | CONTROL VALVES |  | CONTV203 | [7 empty] | (203)
COURECOR | COURSE RECORDER |  | COURE203 | [7 empty] | (203)
CREL | CREW ELEVATOR | PERSONNEL ELEVATOR | PEREL203 |  | HYUNDAI ELEVATOR CO., LTD. | PERSONNEL ELEVATOR | NA | CAPACITY : 360 KG - SPEED : 30 M/MIN. - POWER SUPPLY : (1) MAIN : 3PH 440V 60HZ (2) LIGHT : 1PH 220V 60HZ - MOTOR CAPACITY : 5.5 KW WEIGHT : 10,052 KG | B-23_DATA BOOKLETS (MACHINERY PARTICULAR LIST).pdf | 28 | (203)
CREREREF | CREW'S REC. ROOM EXHAUST FAN | CREW'S RECREATION ROOM EXHAUST FAN | CRERF203 |  | HI-AIR KOREA CO., LTD. | CK-160C | NA | ELEC. SOURCE : 220 V, 60 HZ, 1 PH - OUTPUT : 0.13 KW - CAPACITY : 331 M3/H - STATIC PRESSURE : 280 PA - REVOLUTION : 2,555 RPM WEIGHT : 4.3 KG | B-23_DATA BOOKLETS (MACHINERY PARTICULAR LIST).pdf | 25 | (203)
CYLOILTP | CYLINDER OIL TRANSFER PUMP | CYL.OIL SHIFTING PUMP | CYOTR203 |  | TAIKO | NHG-1MT M.D.R | NA | CAPACITY (M3/H X KG/CM2) : 1 X 2.0 - MOTOR (KW X RPM) : 0.75 X 1,090 WEIGHT : 34 KG | B-23_DATA BOOKLETS (MACHINERY PARTICULAR LIST).pdf | 38 | (203)
DGENGAL1 | D/G ENGINE ALTERNATOR NO.1 | MAIN DIESEL GENERATOR | DGALT203 |  | HYUNDAI ELECTRIC CO., LTD | HFC7 638-08P | NA | AC 450V, 3,127.3A, 60HZ, 900 RPM - 1,750 KW (2,437.5 KVA) WEIGHT : 7,400 KG | B-23_DATA BOOKLETS (MACHINERY PARTICULAR LIST).pdf | 39 | (203)
DGENGAL2 | D/G ENGINE ALTERNATOR NO.2 | MAIN DIESEL GENERATOR | DGALT203 |  | HYUNDAI ELECTRIC CO., LTD | HFC7 638-08P | NA | AC 450V, 3,127.3A, 60HZ, 900 RPM - 1,750 KW (2,437.5 KVA) WEIGHT : 7,400 KG | B-23_DATA BOOKLETS (MACHINERY PARTICULAR LIST).pdf | 39 | (203)
DGENGAL3 | D/G ENGINE ALTERNATOR NO.3 | MAIN DIESEL GENERATOR | DGALT203 |  | HYUNDAI ELECTRIC CO., LTD | HFC7 638-08P | NA | AC 450V, 3,127.3A, 60HZ, 900 RPM - 1,750 KW (2,437.5 KVA) WEIGHT : 7,400 KG | B-23_DATA BOOKLETS (MACHINERY PARTICULAR LIST).pdf | 39 | (203)
FOC1 | D/G F.O. CIRCULATING PUMP |  | GECIP203 | [7 empty] | (203)
DGTC1 | D/G TURBOCHARGER No.1 |  | DGTC203 | [7 empty] | (203)
DGTC2 | D/G TURBOCHARGER No.2 |  | DGTC203 | [7 empty] | (203)
DGTC3 | D/G TURBOCHARGER No.3 |  | DGTC203 | [7 empty] | (203)
DAMPERAC | DAMPERS FOR ACCOMMODATION |  | DAMPE203 | [7 empty] | (203)
DARL | DECK AIR RECEIVER |  | DSARE203 | [7 empty] | (203)
DFFEXTS | DECK FOAM FIRE EXTINGUISHING SYSTEM |  | DFFES203 | [7 empty] | (203)
DG2. | DIESEL GENERATOR NO.2 | D/G ENGINE | DGENG203 |  | HHI-EMD | HYUNDAI-HIMSEN 7H25/33 | NA | TRUNK PISTON, 4-CYCLE, EXHAUST TURBOCHARGED, AIR COOLER - NO. OF CYLINDER : SEVEN(7) - CYL. BORE X STROKE : 250 X 330 MM - OUTPUT X REV. : 2,100 KW X 900 RPM - ROTATION : C.W. VIEWED FROM FLYWHEEL SIDE - F.O.CONSUMPTION : 189.4+5% AT MCR (G/KW-H) - STARTING METHOD : COMPRESSED AIR MAX. 30 KG/CM2 WEIGHT : 29.9 TON (WITH ALTERNATOR) | B-23_DATA BOOKLETS (MACHINERY PARTICULAR LIST).pdf | 31 | (203)
DG3 | DIESEL GENERATOR NO.3 | D/G ENGINE | DGENG203 |  | HHI-EMD | HYUNDAI-HIMSEN 7H25/33 | NA | TRUNK PISTON, 4-CYCLE, EXHAUST TURBOCHARGED, AIR COOLER - NO. OF CYLINDER : SEVEN(7) - CYL. BORE X STROKE : 250 X 330 MM - OUTPUT X REV. : 2,100 KW X 900 RPM - ROTATION : C.W. VIEWED FROM FLYWHEEL SIDE - F.O.CONSUMPTION : 189.4+5% AT MCR (G/KW-H) - STARTING METHOD : COMPRESSED AIR MAX. 30 KG/CM2 WEIGHT : 29.9 TON (WITH ALTERNATOR) | B-23_DATA BOOKLETS (MACHINERY PARTICULAR LIST).pdf | 31 | (203)
DG1 | DIESEL GENERATOR NO.1 | D/G ENGINE | DGENG203 |  | HHI-EMD | HYUNDAI-HIMSEN 7H25/33 | NA | TRUNK PISTON, 4-CYCLE, EXHAUST TURBOCHARGED, AIR COOLER - NO. OF CYLINDER : SEVEN(7) - CYL. BORE X STROKE : 250 X 330 MM - OUTPUT X REV. : 2,100 KW X 900 RPM - ROTATION : C.W. VIEWED FROM FLYWHEEL SIDE - F.O.CONSUMPTION : 189.4+5% AT MCR (G/KW-H) - STARTING METHOD : COMPRESSED AIR MAX. 30 KG/CM2 WEIGHT : 29.9 TON (WITH ALTERNATOR) | B-23_DATA BOOKLETS (MACHINERY PARTICULAR LIST).pdf | 31 | (203)
DIGIREAP | DIGITAL REPEATER |  | DIGRE203 | [7 empty] | (203)
DNBD | DISTRIBUTION BOARD | DISTRIBUTION BOARD | DISTR203 |  | DONGYANG INDUSTRIES ELECTRIC CO., LTD | WALL MOUNTING & SELF STANDING TYPE | NA | POWER DIST. BOARD (AC 440V) : 3 EA - REEFER POWER DIST. BOARD (AC 440V) : 9 EA - GALLEY DIST. BOARD (AC 440V & 220V) : 3 EA - LIGHTING DIST BOARD (AC 220V) : 8 EA - EM'CY LIGHTING DIST BOARD (AC 220V) : 3 EA WEIGHT : 2,520 KG | B-23_DATA BOOKLETS (MACHINERY PARTICULAR LIST).pdf | 40 | (203)
DRM | DRILLING MACHINE | DRILLING MACHINE | DRILM203 |  | TMS | Z4025 | NA | CAPACITY : MAX. 23 MM DIA - MOTOR : 0.75 KW WEIGHT : 175 KG | B-23_DATA BOOKLETS (MACHINERY PARTICULAR LIST).pdf | 36 | (203)
DWFOUNO1 | DRINKING WATER FOUNTAIN NO.1 |  | DWAFO203 | [7 empty] | (203)
DWFOUNO2 | DRINKING WATER FOUNTAIN NO.2 |  | DWAFO203 | [7 empty] | (203)
DWFOUNO3 | DRINKING WATER FOUNTAIN NO.3 |  | DWAFO203 | [7 empty] | (203)
DWFOUNO4 | DRINKING WATER FOUNTAIN NO.4 |  | DWAFO203 | [7 empty] | (203)
ERSTRAIN | E/R STRAINERS |  | ERSTR203 | [7 empty] | (203)
ERSF1 | E/R SUPPLY FAN NO.1 | E/R VENT FAN | ERSFA203 |  | HI AIR KOREA | AKA-1120/500 (NON-REVERSIBLE) | NA | M.D., AXIAL FLOW - CAPACITY : 1,000 M3/MIN X 56 MMAQ - MOTOR : 22.0 KW X 1,175 RPM WEIGHT : 761 KG | B-23_DATA BOOKLETS (MACHINERY PARTICULAR LIST).pdf | 35 | (203)
ERSF2 | E/R SUPPLY FAN NO.2 | E/R VENT FAN | ERSFA203 |  | HI AIR KOREA | AKA-1120/500 (REVERSIBLE) | NA | M.D., AXIAL FLOW - CAPACITY : 1,000 M3/MIN X 56 MMAQ - MOTOR : 22.0 KW X 1,175 RPM WEIGHT : 761 KG | B-23_DATA BOOKLETS (MACHINERY PARTICULAR LIST).pdf | 35 | (203)
ERSF3 | E/R SUPPLY FAN NO.3 | E/R VENT FAN | ERSFA203 |  | HI AIR KOREA | AKA-1120/500 (NON-REVERSIBLE) | NA | M.D., AXIAL FLOW - CAPACITY : 1,000 M3/MIN X 56 MMAQ - MOTOR : 22.0 KW X 1,175 RPM WEIGHT : 761 KG | B-23_DATA BOOKLETS (MACHINERY PARTICULAR LIST).pdf | 35 | (203)
ERSF4 | E/R SUPPLY FAN NO.4 | E/R VENT FAN | ERSFA203 |  | HI AIR KOREA | AKA-1120/500 (REVERSIBLE) | NA | M.D., AXIAL FLOW - CAPACITY : 1,000 M3/MIN X 56 MMAQ - MOTOR : 22.0 KW X 1,175 RPM WEIGHT : 761 KG | B-23_DATA BOOKLETS (MACHINERY PARTICULAR LIST).pdf | 35 | (203)
ECDIS1 | ECDIS NO.1 | ECDIS | ECDIS203 |  | JRC | JAN-9201 | NA | NDC-1590 ECDIS CENTRAL CONTROL UNIT : 1 EA - NCE-5605 ECDIS TRACKBALL OPERATION UNIT : 1 EA - NBD-913 ECDIS POWER SUPPLY UNIT : 1 EA - NWZ-208 ECDIS MONITOR UNIT : 1 EA - NCE-5625 ECDIS KEYBOARD OPERATION UNIT : 1 EA WEIGHT : 80 KG | B-23_DATA BOOKLETS (MACHINERY PARTICULAR LIST).pdf | 47 | (203)
ECDIS2 | ECDIS NO.2 | ECDIS | ECDIS203 |  | JRC | JAN-9201 | NA | NDC-1590 ECDIS CENTRAL CONTROL UNIT : 1 EA - NCE-5605 ECDIS TRACKBALL OPERATION UNIT : 1 EA - NBD-913 ECDIS POWER SUPPLY UNIT : 1 EA - NWZ-208 ECDIS MONITOR UNIT : 1 EA - NCE-5625 ECDIS KEYBOARD OPERATION UNIT : 1 EA WEIGHT : 80 KG | B-23_DATA BOOKLETS (MACHINERY PARTICULAR LIST).pdf | 47 | (203)
ES | ECHO SOUNDER | ECHO SOUNDER | ECHOS203 |  | JRC | JFE-700 | NA | NJA-710 ES DISPLAY PROCESSING UNIT : 1 EA - NQD-2597 ES MATCHING BOX : 1 EA - NKF-341-G2 ES TRANSDUCER : 1 EA WEIGHT : 30 KG | B-23_DATA BOOKLETS (MACHINERY PARTICULAR LIST).pdf | 48 | (203)
ELARCWEL | ELECTRIC ARC WELDER | ELECTRIC WELDER | EARCW203 |  | TMS SOLUTION | SBX315 | NA | AC ARC WELDER : 1 EA - RECEPTACLE : 2 EA WEIGHT : 60.0 KG / 30.0 KG | B-23_DATA BOOKLETS (MACHINERY PARTICULAR LIST).pdf | 40 | (203)
ELS | ELECTRONIC LEVEL SWITCH | ELEC. SENSOR (LEVEL SWITCH ETC.) | LEVSW203 |  | DAEHWA ENGINEERING | NA | NA | LEVEL SWITCH (SIDE MOUNTING) : 21 EA - LEVEL SWITCH (TOP MOUNTING) - 1 FLOAT : 16 EA - LEVEL SWITCH (TOP MOUNTING,SUS) - 2 FLOATS : 1 EA - LEVEL SWITCH (TOP MOUNTING) - 2 FLOATS : 3 EA - PRESS. SWITCH : 6 EA - DIFF.PRESS SWITCH : 1 EA - PRESS. TRANSMITTER : 3 EA - TEMP. TRANSMITTER : 8 EA - TEMP. TRANSMITTER (SUS) : 1 EA - LIMIT SWITCH FOR W.T DOOR IND. : 2 EA WEIGHT : 230 KG | B-23_DATA BOOKLETS (MACHINERY PARTICULAR LIST).pdf | 43 | (203)
DELEVROO | ELEVATOR MACH. ROOM / EXHAUST FAN |  | ELMRF203 | [7 empty] | (203)
EMBLAFT1 | EMBARKATION LADDER (AFT) NO.1 |  | EMBAL203 | [7 empty] | (203)
EMBLAFT2 | EMBARKATION LADDER (AFT) NO.2 |  | EMBAL203 | [7 empty] | (203)
EMBLAFWD | EMBARKATION LADDER (FWD) |  | EMBLA203 | [7 empty] | (203)
EMCYTRN1 | EM'CY TRANSFORMER NO.1 | EM'CY TRANSFORMER | EMCYT203 |  | KOC | TPO-345N | NA | AC 450/230V 45KVA 3PHASE WEIGHT : 330 KG | B-23_DATA BOOKLETS (MACHINERY PARTICULAR LIST).pdf | 40 | (203)
EMCYTRN2 | EM'CY TRANSFORMER NO.2 | EM'CY TRANSFORMER | EMCYT203 |  | KOC | TPO-345N | NA | AC 450/230V 45KVA 3PHASE WEIGHT : 330 KG | B-23_DATA BOOKLETS (MACHINERY PARTICULAR LIST).pdf | 40 | (203)
ETSFWDN2 | EMERGEMCY TOWING SYSTEM (FWD) NO.2 |  | ETSYF203 | [7 empty] | (203)
EACR | EMERGENCY AIR COMPRESSOR | EM'CY AIR COMPRESSOR | EMARC203 |  | ATLAS COPCO | LT-106 | NA | 2 STAGE/2 CYLINDER, AIR COOLED - CAPACITY : 30 M3/H X 30 BAR - MOTOR : 7.5 KW X 1,770 RPM WEIGHT : 225 KG | B-23_DATA BOOKLETS (MACHINERY PARTICULAR LIST).pdf | 32 | (203)
EAR | EMERGENCY AIR RECEIVER |  | EARGE203 | [7 empty] | (203)
EARL | EMERGENCY ALTERNATOR | EM'CY GENERATOR SET ALTERNATOR | EMALT203 |  | LEROY SOMER | M46.3 S2 C6/4 | NA | AC 450V, 60HZ, 1,800 RPM, 150 KW (187.5 KVA) WEIGHT : 1,700 KG | B-23_DATA BOOKLETS (MACHINERY PARTICULAR LIST).pdf | 39 | (203)
FEP | EMERGENCY FIRE PUMP | EMERGENCY FIRE PUMP | EMCYP203 |  | TAIKO | EMSN-150MD | NA | ELEC. MOTOR DRIVEN, CENTRIFUGAL, VERTICAL CAPACITY : 72 M3/H X 80 MTH WEIGHT : 695 KG | B-23_DATA BOOKLETS (MACHINERY PARTICULAR LIST).pdf | 29 | (203)
EMEG | EMERGENCY GENERATOR | EM'CY GENERATOR SET | EMGEN203 |  | GPC CO., LTD | DOOSAN INFRACORE AD086TI / LEROY SOMER M46.3 S2 C6/4 | NA | AC 450V, 60HZ, 1,800 RPM, 150 KW (187.5 KVA) - ENGINE : DOOSAN INFRACORE AD086TI - ALTERNATOR : LEROY SOMER M46.3 S2 C6/4 WEIGHT : 1,700 KG | B-23_DATA BOOKLETS (MACHINERY PARTICULAR LIST).pdf | 39 | (203)
EMSVCOB | EMERGENCY SHUT-OFF VALVES & CONTROL BOX |  | ESVCB203 | [7 empty] | (203)
ESW | EMERGENCY SWITCHBOARD | EMERGENCY SWITCHBOARD | EMCYS203 |  | HYUNDAI ELECTRIC CO., LTD | SELF STANDING TYPE | NA | EM'CY GENERATOR PANEL : 1 EA - EM'CY AC 440V FEEDER PANEL : 1 EA - EM'CY AC 220V FEEDER PANEL : 1 EA - STARTER AND SHORE CONNECTION PANEL : 1 EA WEIGHT : 2,200 KG | B-23_DATA BOOKLETS (MACHINERY PARTICULAR LIST).pdf | 39 | (203)
ETSAFT | EMERGENCY TOWING SYSTEM (AFT) |  | ETSYA203 | [7 empty] | (203)
ETSFWDN1 | EMERGENCY TOWING SYSTEM (FWD) NO.1 |  | ETSYF203 | [7 empty] | (203)
ECC | ENGINE CONTROL CONSOLE | ENGINE CONTROL CONSOLE | ECCON203 |  | HYUNDAI GLOBAL SERVICE | NA | NA | ENGINE CONTROL CONSOLE WEIGHT : 2,400 KG | B-23_DATA BOOKLETS (MACHINERY PARTICULAR LIST).pdf | 43 | (203)
COMPAREA | ENGINE ROOM / COMPRESSORS AREA |  | PROPC203 | [7 empty] | (203)
REFRPLAN | ENGINE ROOM / REFRIGERATION PLANT |  | RELDS203 | [7 empty] | (203)
ENGINSTR | ENGINE ROOM /INSTRUMENTS / SENSORS | ELEC. SENSOR (LEVEL SWITCH ETC.) | TEPRS203 |  | DAEHWA ENGINEERING | NA | NA | LEVEL SWITCH (SIDE MOUNTING) : 21 EA - LEVEL SWITCH (TOP MOUNTING) - 1 FLOAT : 16 EA - LEVEL SWITCH (TOP MOUNTING,SUS) - 2 FLOATS : 1 EA - LEVEL SWITCH (TOP MOUNTING) - 2 FLOATS : 3 EA - PRESS. SWITCH : 6 EA - DIFF.PRESS SWITCH : 1 EA - PRESS. TRANSMITTER : 3 EA - TEMP. TRANSMITTER : 8 EA - TEMP. TRANSMITTER (SUS) : 1 EA - LIMIT SWITCH FOR W.T DOOR IND. : 2 EA WEIGHT : 230 KG | B-23_DATA BOOKLETS (MACHINERY PARTICULAR LIST).pdf | 43 | (203)
ERAMS | ENGINE ROOM ALARM & MONITORING SYSTEM | E/R ALARM MONITORING SYSTEM | ALMOS203 |  | KONGSBERG MARITIME AS | ENGINE CONTROL ROOM PART / WHEEL HOUSE PART / CHIEF ENGINEER DAY ROOM | NA | ENGINE CONTROL ROOM PART: - COMPUTER : 2 EA, DISPLAY 22 INCH LCD : 2 EA - TRACKER BALL PANEL : 2 EA, SWITCH DIN : 2 EA - PRINTER A4 CANON : 1 EA, CABLE PATCH : 1 EA - UPS : 2 EA, PDU : 2 EA, CONTROLLER UNIT : 7 EA - DGU / RAI / RAO / RDI / RDO MODULES - POWER SUPPLY : 2 EA, INSULATION MONITOR : 1 EA WHEEL HOUSE PART: - WCC 600 : 1 EA, POWER SUPPLY : 1 EA CHIEF ENGINEER DAY ROOM: - COMPUTER : 1 EA, DISPLAY 22 INCH LCD : 1 EA - TRACKER BALL PANEL : 1 EA, POS : 1 EA WEIGHT : 130 KG | B-23_DATA BOOKLETS (MACHINERY PARTICULAR LIST).pdf | 45 | (203)
CRENG | ENGINE ROOM CRANE | E/R CRANE | ERCRA203 |  | SANGSANGIN | LSD-4 TON X 6.1 M | NA | CAPACITY : S.W.L 4 TON - SPAN LENGTH : 6.1 M WEIGHT : 2,500 KG | B-23_DATA BOOKLETS (MACHINERY PARTICULAR LIST).pdf | 33 | (203)
ESDSYS | ESD SYSTEM |  | ESD203 | [7 empty] | (203)
EGPSILEN | EXHAUST GAS SILENCER |  | EGPSI203 | [7 empty] | (203)
EXPJEXHG | EXPANSION JOINT FOR EXH. GAS |  | EXPJO203 | [7 empty] | (203)
FOPH1 | F.O. PURIFIER HEATER No1 |  | HFOPH203 | [7 empty] | (203)
FOPH2 | F.O. PURIFIER HEATER No2 |  | HFOPH203 | [7 empty] | (203)
FWHP1 | F.W HYD. UNIT PUMP 1 |  | FWHYP203 | [7 empty] | (203)
FWHP2 | F.W HYD. UNIT PUMP 2 |  | FWHYP203 | [7 empty] | (203)
FWHYDRUN | F.W. HYDROPHORE UNIT |  | FWHYU203 | [7 empty] | (203)
FIDES | FIRE ALARM & DETECTION SYSTEM | FIRE DETECTION & ALARM SYSTEM | FIRAS203 |  | AUTRONICA | 116-AP-MAR-CAB-BUR | NA | MAIN CABINET : 1 EA - REPEATER PANEL : 1 EA - SMOKE DETECTOR (N.W.T) : 33 EA - SMOKE DETECTOR (W.T) : 50 EA - SMOKE DETECTOR (W.T) (FOR 4232 / 233) : 54 EA - HEAT DETECTOR (N.W.T) : 1 EA - HEAT DETECTOR (W.T) FOR GALLEY : 2 EA - FLAME DETECTOR : 7 EA - MANUAL CALL POINT (N.W.T) : 24 EA - MANUAL CALL POINT (W.T) : 20 EA - TIMER UNIT : 1 EA - ALARM BELL WITH LAMP : 2 EA - ELECTRIC HORN WITH LAMP : 1 EA WEIGHT : 34 KG | B-23_DATA BOOKLETS (MACHINERY PARTICULAR LIST).pdf | 46 | (203)
FIRECRGP | FIRE CONTROL ROOM GROUP PANEL |  | FCRGP203 | [7 empty] | (203)
FWREELN1 | FIRE WIRE REEL NO.1 |  | FWREE203 | [7 empty] | (203)
FWREELN2 | FIRE WIRE REEL NO.2 |  | FWREE203 | [7 empty] | (203)
FIXVIBMS | FIXED VIBRATION MONITORING SYSTEM |  | FIVMS203 | [7 empty] | (203)
FAIGAPAC | FRESH AIR INTAKE FOR GALLEY PACK. A/C |  | FAHGA203 | [7 empty] | (203)
FAIHEATP | FRESH AIR INTAKE HEATER FOR A/C SYSTEM (PORT) |  | FACHP203 | [7 empty] | (203)
FAIHEATS | FRESH AIR INTAKE HEATER FOR A/C SYSTEM (STBD) |  | ACHES203 | [7 empty] | (203)
FWGR | FRESH WATER GENERATOR | F.W. GENERATOR | FWGEN203 |  | DONGHWA ENTEC | DX-A-25 | NA | CAPACITY : 25 M3/DAY - MOTOR : 1.2 KW X 3,400 RPM WEIGHT : 1,205 KG (1,430 KG WITH WATER) | B-23_DATA BOOKLETS (MACHINERY PARTICULAR LIST).pdf | 35 | (203)
FUCLDAM | FUNNEL CLOSING DAMPER NO.1 |  | FPCDA203 | [7 empty] | (203)
FUCLDAM2 | FUNNEL CLOSING DAMPER NO.2 |  | FPCDA203 | [7 empty] | (203)
GEFOHE | G/E F.O. HEATER 1 |  | GEFOH203 | [7 empty] | (203)
GEFOHE2 | G/E F.O. HEATER 2 |  | GEFOH203 | [7 empty] | (203)
FOSPG | G/E F.O. SUPPLY PUMP |  | GEFOP203 | [7 empty] | (203)
GEFOAF | G/E FUEL OIL AUTOFILTER |  | GEFOF203 | [7 empty] | (203)
GELOPURH | G/E L.O. PURIFIER HEATER |  | GELOH203 | [7 empty] | (203)
GELOP | G/E LUB OIL PURIFIER |  | GEPUR203 | [7 empty] | (203)
GEMDOPU | G/E MDO PUMP |  | GMDOP203 | [7 empty] | (203)
GEMGOCHU | G/E MGO CHILLER UNIT |  | GECHI203 | [7 empty] | (203)
GLE | GALLEY AND LAUNDRY EQUIPMENTS |  | GALEQ203 | [7 empty] | (203)
GEF | GALLEY EXH. FAN |  | GALEF203 | [7 empty] | (203)
GSEFAN | GARBAGE STORE EXH. FAN |  | GASEF203 | [7 empty] | (203)
GAD | GAS DETECTION SYSTEM |  | FIGDS203 | [7 empty] | (203)
TOGWL | GAS WELDER | GAS WELDER | GASWE203 |  | SURVITEC | PORTABLE | NA | OXYGEN BOTTLE : 2 EA - ACETYLENE BOTTLE : 1 EA WEIGHT : 148 KG | B-23_DATA BOOKLETS (MACHINERY PARTICULAR LIST).pdf | 36 | (203)
GELOPUFP | GE LO PURIFIER FEED PUMP |  | GELOP203 | [7 empty] | (203)
G1DEGV | GEN D/E N.1 GOVERNOR |  | DGGOV203 | [7 empty] | (203)
G2DEGV | GEN D/E N.2 GOVERNOR |  | DGGOV203 | [7 empty] | (203)
G3DEGV | GEN D/E N.3 GOVERNOR |  | DGGOV203 | [7 empty] | (203)
GENSEF | GENERAL STORE EXH. FAN |  | GSEFA203 | [7 empty] | (203)
NGPS | GPS NAVIGATOR | DGPS | DGPSN203 |  | JRC | JLR-8400 | NA | NWZ-4620 DGPS DISPLAY UNIT : 2 EA - JLR-4350 DGPS SENSOR : 2 EA - NQA-4351 DGPS OUTPUT BUFFER : 2 EA - HBD-904 DGPS POWER SUPPLY UNIT : 2 EA - NCZ-1663 DGPS SELECT SWITCH : 1 EA - NKG-104 PRINTER : 1 EA - NQE-7700A DGPS JUNCTION BOX : 4 EA WEIGHT : 25 KG | B-23_DATA BOOKLETS (MACHINERY PARTICULAR LIST).pdf | 48 | (203)
GREATRAP | GREASE TRAP |  | GREAT203 | [7 empty] | (203)
GWTP1 | GREY WATER TRANSFER PUMP No.1 |  | GWTRP203 | [7 empty] | (203)
GWTP2 | GREY WATER TRANSFER PUMP No.2 |  | GWTRP203 | [7 empty] | (203)
TOGRIN | GRINDER | GRINDING MACHINE | GRIMA203 |  | TMS | M3025 | NA | CAPACITY : 255 MM DIA DOUBLE WHEEL - MOTOR : 0.75 KW WEIGHT : 80 KG | B-23_DATA BOOKLETS (MACHINERY PARTICULAR LIST).pdf | 36 | (203)
GSPS | GROUP STARTER PANELS | LOCAL GROUP ST. IND. STARTER | GRSTP203 |  | HYUNDAI ELECTRIC CO., LTD | WALL MOUNTING & SELF STANDING TYPE | NA | LOCAL GROUP STARTER PANEL (NO.1-9B) : 13 SETS - INDIVIDUAL STARTER PANEL (S/GEAR RM SUP. FAN) : 1 SET WEIGHT : 2,410 KG + 53 KG | B-23_DATA BOOKLETS (MACHINERY PARTICULAR LIST).pdf | 39 | (203)
GC | GYRO COMPASS | AUTO PILOT/ GYRO SYSTEM (PT900A-P-N2-2S & CMZ900D) | GYCOM203 |  | YDK TECH. | CMZ900D | NA | MPH490 AP CDU : 1 EA - MPB390 HAND STEERING UNIT : 1 EA - MPH690 ANNUNCIATOR UNIT : 1 EA - MPH790 SYSTEM SELECTOR : 1 EA - MPB391 NFU LEVER : 1 EA - MPH791 MODE SELECTOR : 1 EA - MPH291 MCU : 1 EA - MPS190 DC PWR UNIT : 1 EA - MKR056 STEERING REPEATER COMPASS : 1 EA - PC131/Z CONTROL & POWER BOX : 2 EA - MPT123A/Z U TRANSMITTER : 2 EA - MKM026 MASTER COMPASS : 2 EA - MKC327 CONTROL BOX : 2 EA - MKS071 DUAL AC ADAPTER : 1 EA - MKR040 C. OPERATION UNIT : 1 EA - MKN018 JUNCTION UNIT : 1 EA - MDR290 PAPERLESS COURSE RECORDER : 1 EA - MHR110A UNIVERSAL DATA DISPLAY : 1 EA - KX223A HORIZONTAL STAND : 2 EA - MKR050 REPEATER COMPASS : 3 EA WEIGHT : 246 KG | B-23_DATA BOOKLETS (MACHINERY PARTICULAR LIST).PDF | 52 | (203)
HFPFP | H.F.O. PURIFIER FEED PUMP | L.F.O. PURIFIER SUPPLY PUMP | HFOPP203 |  | TAIKO | MSDK-4MAB M.D.R | NA | CAPACITY (M3/H X KG/CM2) : 3.6 X 3.5 - MOTOR (KW X RPM) : 5.5 X 3,480 WEIGHT : 113 KG | B-23_DATA BOOKLETS (MACHINERY PARTICULAR LIST).pdf | 38 | (203)
FOHPR1 | H.F.O. PURIFIER NO.1 | L.F.O PURIFIER | HFOPU203 |  | GEA | OSF 25-0136-162/18 | NA | CAPACITY : 3,600 L/H - OIL VISCOSITY : 380 CST AT 50 DEG.C - MOTOR : OUTPUT 7.5 KW / SPEED 12,000 RPM WEIGHT : 370 KG | B-23_DATA BOOKLETS (MACHINERY PARTICULAR LIST).pdf | 32 | (203)
HFOPR2 | H.F.O. PURIFIER NO.2 | L.F.O PURIFIER | HFOPU203 |  | GEA | OSF 25-0136-162/18 | NA | CAPACITY : 3,600 L/H - OIL VISCOSITY : 380 CST AT 50 DEG.C - MOTOR : OUTPUT 7.5 KW / SPEED 12,000 RPM WEIGHT : 370 KG | B-23_DATA BOOKLETS (MACHINERY PARTICULAR LIST).pdf | 32 | (203)
HFOTRAP1 | H.F.O. TRANSFER PUMP NO.1 | L.F.O TRANSFER PUMP | HFOTP203 |  | TAIKO | MSDK-30MA M.D.R | NA | CAPACITY (M3/H X KG/CM2) : 30 X 3.5 - MOTOR (KW X RPM) : 30 X 3,540 WEIGHT : 360 KG | B-23_DATA BOOKLETS (MACHINERY PARTICULAR LIST).pdf | 38 | (203)
HFOTRAP2 | H.F.O. TRANSFER PUMP NO.2 | L.F.O TRANSFER PUMP | HFOTP203 |  | TAIKO | MSDK-30MA M.D.R | NA | CAPACITY (M3/H X KG/CM2) : 30 X 3.5 - MOTOR (KW X RPM) : 30 X 3,540 WEIGHT : 360 KG | B-23_DATA BOOKLETS (MACHINERY PARTICULAR LIST).pdf | 38 | (203)
HANDPIPU | HAND PISTON PUMP |  | HPIPU203 | [7 empty] | (203)
HEATRTRA | HEAT TRACING TRANSFORMER |  | HETRT203 | [7 empty] | (203)
HEATBAR1 | HEATER FOR BATTERY ROOM NO.1 |  | BATRH203 | [7 empty] | (203)
HEATBAR2 | HEATER FOR BATTERY ROOM NO.2 |  | BATRH203 | [7 empty] | (203)
HEATBOS1 | HEATER FOR BOSUN STORE NO.1 |  | BOSTH203 | [7 empty] | (203)
HEATBOS2 | HEATER FOR BOSUN STORE NO.2 |  | BOSTH203 | [7 empty] | (203)
HEATDRYR | HEATER FOR DRYING ROOM |  | DRYHE203 | [7 empty] | (203)
HEATGARS | HEATER FOR GARBAGE STORE |  | WHOHE203 | [7 empty] | (203)
HEATPALS | HEATER FOR PAINT/ LAMP STORE |  | PALAH203 | [7 empty] | (203)
HEATPTO1 | HEATER FOR PUBLIC/ PRIVATE TOILET NO.1 |  | PUPTH203 | [7 empty] | (203)
HEATPTO2 | HEATER FOR PUBLIC/ PRIVATE TOILET NO.2 |  | PUPTH203 | [7 empty] | (203)
HEATPTO3 | HEATER FOR PUBLIC/ PRIVATE TOILET NO.3 |  | PUPTH203 | [7 empty] | (203)
HEATPTO4 | HEATER FOR PUBLIC/ PRIVATE TOILET NO.4 |  | PUPTH203 | [7 empty] | (203)
HEATPTO5 | HEATER FOR PUBLIC/ PRIVATE TOILET NO.5 |  | PUPTH203 | [7 empty] | (203)
HEATPUR1 | HEATER FOR PUMP ROOM NO.1 |  | PUROH203 | [7 empty] | (203)
HEATPUR2 | HEATER FOR PUMP ROOM NO.2 |  | PUROH203 | [7 empty] | (203)
HEATPUR3 | HEATER FOR PUMP ROOM NO.3 |  | PUROH203 | [7 empty] | (203)
HEATPUR4 | HEATER FOR PUMP ROOM NO.4 |  | PUROH203 | [7 empty] | (203)
HEATSGR1 | HEATER FOR STEERING GEAR ROOM NO.1 |  | STGEH203 | [7 empty] | (203)
HEATSGR2 | HEATER FOR STEERING GEAR ROOM NO.2 |  | STGEH203 | [7 empty] | (203)
HEATWH1 | HEATER FOR WHEELHOUSE NO.1 |  | WHOHE203 | [7 empty] | (203)
HEATWH2 | HEATER FOR WHEELHOUSE NO.2 |  | WHOHE203 | [7 empty] | (203)
HOSEHCRP | HOSE HANDLING CRANE (PORT) |  | HHCRA203 | [7 empty] | (203)
HOSEHCRS | HOSE HANDLING CRANE (STBD) |  | HHCRA203 | [7 empty] | (203)
DHOSPVEN | HOSPITAL VENTILATION / EXHAUST FAN | HOSPITAL EXHAUST FAN | HOEXF203 |  | HI-AIR KOREA CO., LTD. | CK-160C | NA | ELEC. SOURCE : 220 V, 60 HZ, 1 PH - OUTPUT : 0.13 KW - CAPACITY : 440 M3/H - STATIC PRESSURE : 220 PA - REVOLUTION : 2,555 RPM WEIGHT : 4.3 KG | B-23_DATA BOOKLETS (MACHINERY PARTICULAR LIST).pdf | 25 | (203)
HOTWATB1 | HOT WATER BOILER NO.1 |  | HOTWB203 | [7 empty] | (203)
HOTWATB2 | HOT WATER BOILER NO.2 |  | HOTWB203 | [7 empty] | (203)
HWCP | HOT WATER CIRC. PUMP |  | HWCIP203 | [7 empty] | (203)
HUPIPSTR | HULL PIPING STRAINERS |  | HUPIS203 | [7 empty] | (203)
HYBNUTN1 | HYDRAULIC COUPLING BOLT & NUT NO.1 |  | HCBNU203 | [7 empty] | (203)
HYBNUTN2 | HYDRAULIC COUPLING BOLT & NUT NO.2 |  | HCOBN203 | [7 empty] | (203)
HYDRNUT | HYDRAULIC NUT FOR TILLER & STOCK |  | HYDNU203 | [7 empty] | (203)
HYDPUAFT | HYDRAULIC POWER UNIT AFT |  | HYDPU203 | [7 empty] | (203)
HYDPUFWD | HYDRAULIC POWER UNIT FWD |  | HYDPU203 | [7 empty] | (203)
HYDTOPB1 | HYDRAULIC TOP BRACING SYSTEM NO.1 | HYD. TOP BRACING | HYTBS203 |  | G&C TECH | HYDRAULIC TOP BRACING TYPE : AOC-300 | NA | HIGH DAMPING ON/OFF TYPE WEIGHT : 220 KG | B-23_DATA BOOKLETS (MACHINERY PARTICULAR LIST).pdf | 31 | (203)
HYDTOPB2 | HYDRAULIC TOP BRACING SYSTEM NO.2 | HYD. TOP BRACING | HYTBS203 |  | G&C TECH | HYDRAULIC TOP BRACING TYPE : AOC-300 | NA | HIGH DAMPING ON/OFF TYPE WEIGHT : 220 KG | B-23_DATA BOOKLETS (MACHINERY PARTICULAR LIST).pdf | 31 | (203)
HYDTOPB3 | HYDRAULIC TOP BRACING SYSTEM NO.3 | HYD. TOP BRACING | HYTBS203 |  | G&C TECH | HYDRAULIC TOP BRACING TYPE : AOC-300 | NA | HIGH DAMPING ON/OFF TYPE WEIGHT : 220 KG | B-23_DATA BOOKLETS (MACHINERY PARTICULAR LIST).pdf | 31 | (203)
HYDTOPB4 | HYDRAULIC TOP BRACING SYSTEM NO.4 | HYD. TOP BRACING | HYTBS203 |  | G&C TECH | HYDRAULIC TOP BRACING TYPE : AOC-300 | NA | HIGH DAMPING ON/OFF TYPE WEIGHT : 220 KG | B-23_DATA BOOKLETS (MACHINERY PARTICULAR LIST).pdf | 31 | (203)
| I.C.C.P SYSTEM | I.C.C.P SYSTEM |  |  | SEHONG | 4193 | NA | 1 X ELECTRIC AUTOMATIC CONTROLLER POWER UNIT. (OUTPUT: 400AMPS, 24V DC) 2 X 200AMPS, MOUNTED MMO/TI CIRCULAR ANODE ASSEMBLY IN HOLDER WITH COFFERDAM 2 X RECESSED HIGH PURITY ZINC REFERENCE ELECTRODES WITH COFFERDAM. 1 X RUDDER STOCK GROUNDING ASSEMBLY. 2 X RIGID PLATE FOR DI-ELECTRIC SHIELD. 1 X SPARE FUSES, MAKER STANDARD | B-23_DATA BOOKLETS (MACHINERY PARTICULAR LIST).pdf | 15 | (203)
ISOPOWTS | I.S SOUND POWERED TELEPHONE SYSTEM |  | ISPTS203 | [7 empty] | (203)
ICEDETSY | ICE DETECTION SYSTEM |  | ICEDS203 | [7 empty] | (203)
INDCO2SY | INDEPENDENT CO2 SYSTEM |  | ICO2S203 | [7 empty] | (203)
INGDWSP1 | INERT GAS DECK W. SEAL. PUMP NO.1 |  | IGDSP203 | [7 empty] | (203)
INGDWSP2 | INERT GAS DECK W. SEAL. PUMP NO.2 |  | IGDSP203 | [7 empty] | (203)
IGSP | INERT GAS SCRUBBER PUMP |  | IGSPU203 | [7 empty] | (203)
ING | INERT GAS SYSTEM |  | INGAS203 | [7 empty] | (203)
INMC | INM C | INMARSAT-C (JUE-87) | INMAC203 |  | JRC | JUE-87 | NA | NAF-253GM INM-C EXTERNALLY MOUNTED EQUIPMENT : 1 EA - NTF-318 INM-C INTERNALLY MOUNTED EQUIPMENT : 1 EA - NDF-369 INM-C KEYBOARD (ON NCU-531A) : 1 EA - NKG-900 INM-C PRINTER (ON NCU-531A) : 1 EA - NBD-904 INM-C POWER SUPPLY UNIT (ON NCU-531A) : 1 EA - NQE-3225 INM-C REMOTE DISTRESS BUTTON : 2 EA - NQE-3224 INM-C SECURITY BUTTON : 2 EA WEIGHT : 15 KG | B-23_DATA BOOKLETS (MACHINERY PARTICULAR LIST).PDF | 50 | (203)
INMARSF | INMARSAT FLEETBROADBAND |  | INMAF203 | [7 empty] | (203)
INMINIC | INMARSAT MINI-C |  | INNMC203 | [7 empty] | (203)
INTSHABE | INTERMEDIATE SHAFT BEARING | INTERMEDIATE SHAFT BEARING | INTSB203 |  | KEMEL | F.W. COLLAR TYPE (SELF SYSTEM) TYPE : KMS-520 | NA | F.W. COOLED TYPE - SELF-LUBRICATING SYSTEM - SHAFT : DIA 495 MM - CAST IRON LINED WHITE METAL WEIGHT : 608 KG | B-23_DATA BOOKLETS (MACHINERY PARTICULAR LIST).pdf | 31 | (203)
IRIDSYS | IRIDIUM SYSTEM | IRIDIUM SYSTEM | IRIDI203 |  | SEANET | SLT-F3130 | NA | SLT-F3130 IRIDIUM ANTENNA UNIT : 1 EA - LT-3110 CONTROL UNIT : 1 EA - LT-3120 HANDSET UNIT : 1 EA - HDR-60-24 AC-DC- CONVERTER : 1 EA WEIGHT : 15 KG | B-23_DATA BOOKLETS (MACHINERY PARTICULAR LIST).PDF | 52 | (203)
MEJCP1 | JACK.COOL. FW PUMP 1 | H.T.C.F.W. PUMP | MEJCP203 |  | TAIKO | EMC-125MCT M.D.V.C | NA | CAPACITY : 85 M3/H X 30 M - MOTOR : 15 KW X 1,800 RPM WEIGHT : 250 KG | B-23_DATA BOOKLETS (MACHINERY PARTICULAR LIST).pdf | 37 | (203)
MEJCP2 | JACK.COOL. FW PUMP 2 | H.T.C.F.W. PUMP | MEJCP203 |  | TAIKO | EMC-125MCT M.D.V.C | NA | CAPACITY : 85 M3/H X 30 M - MOTOR : 15 KW X 1,800 RPM WEIGHT : 250 KG | B-23_DATA BOOKLETS (MACHINERY PARTICULAR LIST).pdf | 37 | (203)
LOTPU | L.O. TRANSFER PUMP | L.O TRANS PUMP | LOTRP203 |  | TAIKO | NHG-5MT M.D.R | NA | CAPACITY (M3/H X KG/CM2) : 5 X 3.5 - MOTOR (KW X RPM) : 2.2 X 1,130 WEIGHT : 68 KG | B-23_DATA BOOKLETS (MACHINERY PARTICULAR LIST).pdf | 38 | (203)
LTCFWP1 | L.T. COOL. F.W. PUMP N.1 | L.T.C.F.W. PUMP | LTCFW203 |  | TAIKO | EMD-300MCT M.D.V.C | NA | CAPACITY : 640 M3/H X 30 M - MOTOR : 90 KW X 1,800 RPM WEIGHT : 1,118 KG | B-23_DATA BOOKLETS (MACHINERY PARTICULAR LIST).pdf | 37 | (203)
LTCFWP2 | L.T. COOL. F.W. PUMP N.2 | L.T.C.F.W. PUMP | LTCFW203 |  | TAIKO | EMD-300MCT M.D.V.C | NA | CAPACITY : 640 M3/H X 30 M - MOTOR : 90 KW X 1,800 RPM WEIGHT : 1,118 KG | B-23_DATA BOOKLETS (MACHINERY PARTICULAR LIST).pdf | 37 | (203)
LEU | LATHE UNIT |  | LATHE203 | [7 empty] | (203)
LEVGAUGE | LEVEL GAUGE |  | LEVGA203 | [7 empty] | (203)
LBDP | LIFE BOAT DAVIT PORT |  | LFDAV203 | [7 empty] | (203)
LBDS | LIFE BOAT DAVIT SBRD | LIFEBOAT DAVIT | LFDAV203 |  | JIANGYINSHI BEIHAI LSA CO.,LTD. | FA65 | NA | - MAX. WORKING LOAD : 65 KN - MAX. HOISTING LOAD : 42 KN WEIGHT : 6,500 KG | B-23_DATA BOOKLETS (MACHINERY PARTICULAR LIST).pdf | 19 | (203)
LIFESAVE | LIFE SAVING EQUIPMENT |  | LISAE203 | [7 empty] | (203)
LRSCBO | LIFE/ RESCUE BOAT |  | LIFEB203 | [7 empty] | (203)
LIFBP | LIFEBOAT STBD | LIFE BOAT | LIFEB203 |  | JIANGYINSHI BEIHAI LSA CO.,LTD. | FREE-FALL TYPE | NA | - FOR 21 PERSONS, FREE FALL TYPE - L X B X D : 6.6M X 2.75M X 0.96M - S.W.L OF HOOK : 56 KN WEIGHT : 3,520 KG | B-23_DATA BOOKLETS (MACHINERY PARTICULAR LIST).pdf | 19 | (203)
LIGHTCOP | LIGHTING CONTROL PANEL | GROUP CONTROL PANEL | LICOP203 |  | DONGYANG INDUSTRIES ELECTRIC CO., LTD | FLUSH MOUNTING TYPE | NA | NAVIGATION LIGHTING CONTROL PANEL : 1 EA - OUTDOOR LIGHTING CONTROL PANEL : 1 EA - SIGNAL LIGHTING CONTROL PANEL : 1 EA - N-DIST. BOARD & L-8 PANEL : 1 EA WEIGHT : 250 KG | B-23_DATA BOOKLETS (MACHINERY PARTICULAR LIST).pdf | 40 | (203)
LFX | LIGHTING FIXTURES | LIGHTING FIXTURES | LIFIX203 |  | WOOSHIN APEC | NA | NA | NAV. & SIG. LIGHT, FLOOD LIGHT, LED LIGHT, LED PENDANT LIGHT, RECEPTACLE, SWITCH, JUNCTION BOX | B-23_DATA BOOKLETS (MACHINERY PARTICULAR LIST).pdf | 42 | (203)
LCMP | LOADING COMPUTER | LOADING COMPUTER | LCMP203 |  | TECHMARINE | SHIPMANAGER-88 | NA | MODEL:DEL XE3 MARINER TYPE CPU : Intel Core TM i3-8100 RAM : DDR4 4GB H.D.D : 256GB SDD DISPLAY : 19" TFT LCD color monitor PRINTER : Color laser printer MODEL: SHIPMANAGER-88 | B-23_DATA BOOKLETS (MACHINERY PARTICULAR LIST).pdf | 12 | (203)
LFFS | LOCAL FIRE FIGHTING SYSTEM | LOCAL FIRE FIGHTING SYSTEM | WBLFF203 |  | SEAPLUS | WATER BASED TYPE | NA | PUMP CAPACITY : 117 L/MIN X 9.6 BAR - MOTOR : 12.6 KW WEIGHT : 300 KG | B-23_DATA BOOKLETS (MACHINERY PARTICULAR LIST).pdf | 36 | (203)
LOCGRSTP | LOCAL GROUP STARTER PANELS | LOCAL GROUP ST. IND. STARTER | LOGSP203 |  | HYUNDAI ELECTRIC CO., LTD | WALL MOUNTING & SELF STANDING TYPE | NA | LOCAL GROUP STARTER PANEL (NO.1-9B) : 13 SETS - INDIVIDUAL STARTER PANEL (S/GEAR RM SUP. FAN) : 1 SET WEIGHT : 2,410 KG + 53 KG | B-23_DATA BOOKLETS (MACHINERY PARTICULAR LIST).pdf | 39 | (203)
LOOSEFFA | LOOSE FIRE FIGHTING APPLIANCE | LOOSE FIRE FIGHTING APPLIANCE | LOFFE203 |  | DAELIM | MAKER STANDARD | NA | MAKER STANDARD | B-23_DATA BOOKLETS (MACHINERY PARTICULAR LIST).pdf | 29 | (203)
MACCCP | M/E AIR CLR CHEM. CLEAN PUMP | M/E AIR COOLER CHEM.CLEAN.PUMP | MEACP203 |  | TAIKO | TMC-32MT M.D.H.C | NA | CAPACITY : 2 M3/H X 30 M - MOTOR : 1.5 KW X 3,600 RPM WEIGHT : 47 KG | B-23_DATA BOOKLETS (MACHINERY PARTICULAR LIST).pdf | 37 | (203)
MEFF | M/E AUTO F.O. FILTER |  | MEFOF203 | [7 empty] | (203)
MELF | M/E AUTO L.O. FILTER | M/E L.O. AUTO FILTER WITH BYPASS FILTER | LOFIL203 |  | BOLL&KIRCH FILTERBAU GMBH | 6.46.1.7 SIZE 150 DN 250 | NA | CAPACITY : 330 M3/H WEIGHT : 930 KG | B-23_DATA BOOKLETS (MACHINERY PARTICULAR LIST).pdf | 35 | (203)
MEFC | M/E F.O CIRCULATION PUMP |  | MEFCP203 | [7 empty] | (203)
FOSP | M/E F.O SUPPLY PUMP |  | MEFOP203 | [7 empty] | (203)
FOMEH1 | M/E F.O. HEATER NO.1 |  | MEFOH203 | [7 empty] | (203)
FOMEH2 | M/E F.O. HEATER NO.2 |  | MEFOH203 | [7 empty] | (203)
MJFWP | M/E JACKET F.W. PREHEATER | M/E JACKET PREHEATER | JCFWH203 |  | MYTEC | SHELL & TUBE | NA | STEAM FLOW : 263 KG/H, IN/OUTLET TEMP : 169.84 / 169.84 DEG.C - F.W. FLOW RATE : 8.5 M3/H, IN/OUTLET TEMP : 50.0 / 65.12 DEG.C WEIGHT : 113 KG (123 KG WITH WATER) | B-23_DATA BOOKLETS (MACHINERY PARTICULAR LIST).pdf | 35 | (203)
MELOPUH1 | M/E L.O. PURIFIER HEATER NO.1 |  | LOPHE203 | [7 empty] | (203)
MELOPUH2 | M/E L.O. PURIFIER HEATER NO.2 |  | LOPHE203 | [7 empty] | (203)
MELOPUR1 | M/E L.O. PURIFIER NO.1 | MAIN L.O. PURIFIER | MELOP203 |  | GEA | OSF 12-91-162/8 | NA | CAPACITY : 2,200 L/H - OIL VISCOSITY : SAE30 - MOTOR : OUTPUT 4.0 KW / SPEED 12,000 RPM WEIGHT : 270 KG | B-23_DATA BOOKLETS (MACHINERY PARTICULAR LIST).pdf | 32 | (203)
MELOPUR2 | M/E L.O. PURIFIER NO.2 | MAIN L.O. PURIFIER | MELOP203 |  | GEA | OSF 12-91-162/8 | NA | CAPACITY : 2,200 L/H - OIL VISCOSITY : SAE30 - MOTOR : OUTPUT 4.0 KW / SPEED 12,000 RPM WEIGHT : 270 KG | B-23_DATA BOOKLETS (MACHINERY PARTICULAR LIST).pdf | 32 | (203)
MELOBYPF | M/E LO BY-PASS FILTER |  | MELOF203 | [7 empty] | (203)
MELOPUFP | M/E LO PURIFIER FEED PUMP | MAIN L.O PURI. SUPPLY PUMP | MELPP203 |  | TAIKO | NHG-2.5MT M.D.R | NA | CAPACITY (M3/H X KG/CM2) : 2.2 X 3.5 - MOTOR (KW X RPM) : 1.5 X 1,130 WEIGHT : 48 KG | B-23_DATA BOOKLETS (MACHINERY PARTICULAR LIST).pdf | 38 | (203)
MEMGOCHU | M/E MGO CHILLER UNIT |  | MECHI203 | [7 empty] | (203)
METC1 | M/E TURBOCHARGER N.1 |  | MENTC203 | [7 empty] | (203)
METC2 | M/E TURBOCHARGER N.2 |  | MENTC203 | [7 empty] | (203)
MACO | MAGNETIC COMPASS | MAGNETIC COMPASS (MC-18) | MAGCO203 |  | SARACOM | MC-18 | NA | TM-42 TRANSMITTING UNIT : 1 EA - MD-6815 DIMMER UNIT : 1 EA - MC-180 MAGNETIC COMPASS BOWL : 1 EA - SF30 FLUXGATE : 1 EA - AZ-180 AZIMUTH DEVICE & SHADOW PIN BOX : 1 EA - FBSB ACCESSORIES FOR CALIBRATION DE : 1 EA - D-SPHERE MAGNETIC COMPASS D CORRECTION DEVICE : 2 EA - BC-180 MAGNETIC COMPASS BINACLE : 1 EA - RTGF REFLECTOR TUBE : 1 EA - BY-PASS BY-PASS ARRANGEMENT : 1 EA - MH MIRROR HEAD : 1 EA WEIGHT : 78 KG | B-23_DATA BOOKLETS (MACHINERY PARTICULAR LIST).PDF | 53 | (203)
CAMC1 | MAIN AIR COMPR. NO.1 | MAIN AIR COMPRESSOR | MAIRC203 |  | ATLAS COPCO | LT40-30 A KE | NA | 3 STAGE/3 CYLINDER, AIR COOLED - CAPACITY : 175 M3/H X 30 BAR - MOTOR : 37.5 KW X 1,770 RPM WEIGHT : 970 KG (1,049 KG) | B-23_DATA BOOKLETS (MACHINERY PARTICULAR LIST).pdf | 32 | (203)
CAMC2 | MAIN AIR COMPR. NO.2 | MAIN AIR COMPRESSOR | MAIRC203 |  | ATLAS COPCO | LT40-30 A KE | NA | 3 STAGE/3 CYLINDER, AIR COOLED - CAPACITY : 175 M3/H X 30 BAR - MOTOR : 37.5 KW X 1,770 RPM WEIGHT : 970 KG (1,049 KG) | B-23_DATA BOOKLETS (MACHINERY PARTICULAR LIST).pdf | 32 | (203)
CAMRS1 | MAIN AIR RESERV.NO.1 | MAIN AIR RESERVOIR | MARES203 |  | KUMKANG | KKM-025-1 | NA | VOLUME X PRESS : 5.0 M3 X 30 KG/CM2 WEIGHT : 3,400 KG | B-23_DATA BOOKLETS (MACHINERY PARTICULAR LIST).pdf | 32 | (203)
CAMRS2 | MAIN AIR RESERV.NO.2 | MAIN AIR RESERVOIR | MARES203 |  | KUMKANG | KKM-025-1 | NA | VOLUME X PRESS : 5.0 M3 X 30 KG/CM2 WEIGHT : 3,400 KG | B-23_DATA BOOKLETS (MACHINERY PARTICULAR LIST).pdf | 32 | (203)
ENERGSAS | MAIN C.S.W. PUMP ENERGY SAVING SYSTEM |  | ENSAS203 | [7 empty] | (203)
MESWP1 | MAIN COOL. SW PUMP 1 | MAIN COOL.S.W. PUMP | MCSWP203 |  | TAIKO | EMDE-300MC M.D.V.C | NA | CAPACITY : 740 M3/H X 20 M - MOTOR : 65 KW X 1,800 RPM WEIGHT : 754 KG | B-23_DATA BOOKLETS (MACHINERY PARTICULAR LIST).pdf | 37 | (203)
MESWP2 | MAIN COOL. SW PUMP 2 | MAIN COOL.S.W. PUMP | N2SWPBT |  | TAIKO | EMDE-300MC M.D.V.C | NA | CAPACITY : 740 M3/H X 20 M - MOTOR : 65 KW X 1,800 RPM WEIGHT : 754 KG | B-23_DATA BOOKLETS (MACHINERY PARTICULAR LIST).pdf | 37 | (203)
ME | MAIN ENGINE | MAIN ENGINE | MENGI203 |  | HHI-EMD | HYUNDAI-MAN B&W 6S60ME-C10.5 | NA | TWO(2)STROKE, CROSSHEAD, TURBOCHARGED DIRECT REVERSIBLE - NO OF CYLINDER : SIX (6) - CYL.BORE X STROKE : 600 X 2,400 MM - OUTPUT / REVOLUTION : MCR 11,610 KW / 91.7 RPM, NCR 88.5 RPM - ROTATION : CLOCKWISE (LOOKING FROM AFT) - STARTING METHOD : COMPRESSED AIR (30 BAR) - EXH. GAS Q'TY X TEMP : 82080 KG/H X 245 DEG.C (NCR UNDER ISO CONDITION) - COOLING METHOD : FW (CYL. JACKET, SCAV. AIR COOLER), LO (PISTON) - TURBO-CHARGER : MET60MB - F.O. CONSUMPTION : 164.1 + 5% AT MCR USING M.D.O OF 10,200 KCAL/KG IN L.C.V WEIGHT : 369,000 KG | B-23_DATA BOOKLETS (MACHINERY PARTICULAR LIST).pdf | 30 | (203)
MALOCO1 | MAIN L.O. COOLER NO.1 | MAIN L.O. COOLER | MLOCO203 |  | MYTEC | HT202ML-1P-423 | NA | SUS-PLATE - CAPACITY : (L.O.) FLOW 330 M3/H, IN/OUTLET TEMP 51.89/45.0 DEG.C; (F.W.) FLOW 120.0 M3/H, IN/OUTLET TEMP 36.0/43.67 DEG.C - HEAT EXCHANGED : 920,200 KCAL/H - SURFACE AREA : 336.03 M2 WEIGHT : 3,003 - 3,416 KG | B-23_DATA BOOKLETS (MACHINERY PARTICULAR LIST).pdf | 33 | (203)
MALOCO2 | MAIN L.O. COOLER NO.2 | MAIN L.O. COOLER | MLOCO203 |  | MYTEC | HT202ML-1P-423 | NA | SUS-PLATE - CAPACITY : (L.O.) FLOW 330 M3/H, IN/OUTLET TEMP 51.89/45.0 DEG.C; (F.W.) FLOW 120.0 M3/H, IN/OUTLET TEMP 36.0/43.67 DEG.C - HEAT EXCHANGED : 920,200 KCAL/H - SURFACE AREA : 336.03 M2 WEIGHT : 3,003 - 3,416 KG | B-23_DATA BOOKLETS (MACHINERY PARTICULAR LIST).pdf | 33 | (203)
LOMP1 | MAIN L.O. PUMP NO.1 | MAIN L.O PUMP | MALOP203 |  | TAIKO | MST-330T M.D.C DEEPWELL | NA | CAPACITY : 380 M3/H X 4.2 KG/CM2 - MOTOR : 90 KW X 1,770 RPM WEIGHT : 1,268 KG | B-23_DATA BOOKLETS (MACHINERY PARTICULAR LIST).pdf | 37 | (203)
LOMP2 | MAIN L.O. PUMP NO.2 | MAIN L.O PUMP | MALOP203 |  | TAIKO | MST-330T M.D.C DEEPWELL | NA | CAPACITY : 380 M3/H X 4.2 KG/CM2 - MOTOR : 90 KW X 1,770 RPM WEIGHT : 1,268 KG | B-23_DATA BOOKLETS (MACHINERY PARTICULAR LIST).pdf | 37 | (203)
MS | MAIN SWITCHBOARD | MAIN SWITCHBOARD | MSWIT203 |  | HYUNDAI ELECTRIC CO., LTD | SELF STANDING TYPE | NA | GENERATOR PANEL (NO.1,2,3) : 3 EA - SYNCHRO PANEL : 1 EA - BUS - TIE PANEL AND BOW TH. PANEL : 1 EA - NO.1 440V FEEDER PANEL : 2 EA - NO.2 440V FEEDER PANEL : 2 EA - GROUP STARTER PANEL (NO.1,2) : 2 EA - AC 220V FEED. PANEL : 1 EA WEIGHT : 14,760 KG | B-23_DATA BOOKLETS (MACHINERY PARTICULAR LIST).pdf | 39 | (203)
MAITRAN1 | MAIN TRANSFORMER NO.1 | MAIN TRANSFORMER | MATRA203 |  | KOC | TPO-3120N | NA | AC 450/230V 120KVA 3PHASE WEIGHT : 1,200 KG | B-23_DATA BOOKLETS (MACHINERY PARTICULAR LIST).pdf | 40 | (203)
MAITRAN2 | MAIN TRANSFORMER NO.2 | MAIN TRANSFORMER | MATRA203 |  | KOC | TPO-3120N | NA | AC 450/230V 120KVA 3PHASE WEIGHT : 1,200 KG | B-23_DATA BOOKLETS (MACHINERY PARTICULAR LIST).pdf | 40 | (203)
MAHYDSHV | MANUAL HYDRAULIC SHIPSIDE VALVES | MANUAL HYD. OPERATING ACTUATOR & DECK STAND | MHRCO203 |  | SUNGWON | HYD. OPERATING | NA | TRANSMITTER X 7EA (238 KG) ACTUATOR X 7EA (126 KG) TOTAL WEIGHT : 364 KG | B-23_DATA BOOKLETS (MACHINERY PARTICULAR LIST).pdf | 29 | (203)
MOBV | MANUAL OPERATED BUTTERFLY VALVES |  | MABUV203 | [7 empty] | (203)
MARCLOS | MARINE CLOCK SYSTEM |  | MACLS203 | [7 empty] | (203)
NARADS | MARINE RADAR S-BAND | RADAR (JMR-9282-S) | RADAS203 |  | JRC | JMR-9282-S | NA | NDC-1590 S RADAR CENTRAL CONTROL UNIT : 1 EA - NCE-5605 S RADAR TRACKBALL OPERATION UNIT : 1 EA - NBD-913 S RADAR POWER SUPPLY UNIT : 1 EA - NKE-2632 S RADAR SCANNER UNIT : 1 EA - NWZ-208 S RADAR 26 INCH MONITOR UNIT : 1 EA - NCE-5625 S RADAR KEYBOARD OPERATION UNIT : 1 EA WEIGHT : 200 KG (TOTAL RADAR) | B-23_DATA BOOKLETS (MACHINERY PARTICULAR LIST).pdf | 47 | (203)
NARADX | MARINE RADAR X-BAND | RADAR (JMR-9225-6X) | RADAX203 |  | JRC | JMR-9225-6X | NA | NDC-1590 X RADAR CENTRAL CONTROL UNIT : 1 EA - NCE-5605 X RADAR TRACKBALL OPERATION UNIT : 1 EA - NBD-913 X RADAR POWER SUPPLY UNIT : 1 EA - NKE-1125-6 X RADAR SCANNER UNIT : 1 EA - NJU-85 X RADAR PERFORMANCE MONITOR ON SCANNER UNIT : 1 EA - NWZ-208 X RADAR 26 INCH MONITOR UNIT : 1 EA - NCE-5625 X RADAR KEYBOARD OPERATION UNIT : 1 EA WEIGHT : 200 KG (TOTAL RADAR) | B-23_DATA BOOKLETS (MACHINERY PARTICULAR LIST).pdf | 47 | (203)
MDOTRAPU | MDO TRANSFER PUMP | M.G.O.TRANSFER PUMP | MDOTP203 |  | TAIKO | MSDK 20MA M.D.R | NA | CAPACITY (M3/H X KG/CM2) : 20 X 3.5 - MOTOR (KW X RPM) : 18.5 X 3,510 WEIGHT : 365 KG | B-23_DATA BOOKLETS (MACHINERY PARTICULAR LIST).pdf | 38 | (203)
MEJACFWC | ME JACKET COOLING FW COOLER | H.T.F.W. COOLER | MEJCO203 |  | MYTEC | S22-IG10-46-TK | NA | SUS-PLATE - CAPACITY : (F.W.) FLOW 85 M3/H, IN/OUTLET TEMP 85/68.7 DEG.C; (F.W.) FLOW 120 M3/H, IN/OUTLET TEMP 43.7/55.24 DEG.C - HEAT EXCHANGED : 1,384,600 KCAL/H - SURFACE AREA : 11.88 M2 WEIGHT : 289 - 323 KG | B-23_DATA BOOKLETS (MACHINERY PARTICULAR LIST).pdf | 33 | (203)
MFHFRADE | MF/HF RADIO EQUIPMENT | GMDSS SYSTEM | MFHFR203 |  | JRC | JSS-2150 | NA | GMDSS CONSOLE : 1 EA - NTD-2150 MF/HF TRANSCEIVER (ON NCU-531A) : 1 EA - NCM-2150 MF/HF CONTROLLER (ON NCU-531A) : 1 EA - NQW-261 MF/HF HANDSET (ON NCU-531A) : 1 EA - NBD-2150 MF/HF POWER SUPPLY UNIT (ON NCU-531A) : 1 EA - NBB-724 MF/HF BATTERY CHARGER (ON NCU-531A) : 1 EA - NFC-2150 MF/HF ANTENNA TUNER : 1 EA - NQD-2253 MF/HF JUNCTION BOX : 1 EA - NAW-60 MF/HF WHIP ANTENNA : 1 EA - JQD-69C MF/HF JOINT BOX : 1 EA - AT100DS-H MF/HF SELF SUPPORTED ANTENNA : 1 EA - TH-19/1.2 ANTENNA WIRE : 1 EA WEIGHT : 440 KG | B-23_DATA BOOKLETS (MACHINERY PARTICULAR LIST).pdf | 49 | (203)
YMRWC1 | MOORING WINCH NO.1 |  | MOOWI203 | [7 empty] | (203)
YMRWC2 | MOORING WINCH NO.2 |  | MOOWI203 | [7 empty] | (203)
YMRWC3 | MOORING WINCH NO.3 |  | MOOWI203 | [7 empty] | (203)
YMRWC4 | MOORING WINCH NO.4 |  | MOOWI203 | [7 empty] | (203)
YMRWC5 | MOORING WINCH NO.5 |  | MOOWI203 | [7 empty] | (203)
YMRWC6 | MOORING WINCH NO.6 |  | MOOWI203 | [7 empty] | (203)
NAUTEQUI | NAUTICAL EQUIPMENT |  | NAUEQ203 | [7 empty] | (203)
NAVTEX | NAVTEX RECEIVER | NAVTEX RECEIVER (NCR-333) | NAVRE203 |  | JRC | NCR-333 | NA | NCR-333 NAVTEX RECEIVER UNIT : 1 EA - NKG-901 NAVTEX PRINTER : 1 EA - NBG-320 NAVTEX POWER SUPPLY UNIT : 1 EA - NAW-333 NAVTEX ANTENNA : 1 EA WEIGHT : 7 KG | B-23_DATA BOOKLETS (MACHINERY PARTICULAR LIST).PDF | 50 | (203)
OFFREREF | OFF'S REC. ROOM EXHAUST FAN | OFFICER'S RECREATION ROOM EXHAUST FAN | OFREF203 |  | HI-AIR KOREA CO., LTD. | CK-160C | NA | ELEC. SOURCE : 220 V, 60 HZ, 1 PH - OUTPUT : 0.13 KW - CAPACITY : 331 M3/H - STATIC PRESSURE : 280 PA - REVOLUTION : 2,555 RPM WEIGHT : 4.3 KG | B-23_DATA BOOKLETS (MACHINERY PARTICULAR LIST).pdf | 25 | (203)
OILDETEC | OIL DETECTOR |  | OILDE203 | [7 empty] | (203)
OILDETSE | OIL DETECTOR SENSOR |  | ODESE203 | [7 empty] | (203)
ODME | OIL DISCHARGE MONITORING EQUIPMENT |  | ODME203 | [7 empty] | (203)
PACONDGA | PACKAGED AIR CONDITIONER FOR GALLEY |  | PACGA203 | [7 empty] | (203)
PACONDWH | PACKAGED AIR CONDITIONER FOR WHEELHOUSE |  | PACWH203 | [7 empty] | (203)
PILROLN1 | PILOT ROPE LADDER NO.1 |  | PIROL203 | [7 empty] | (203)
PILROLN2 | PILOT ROPE LADDER NO.2 |  | PIROL203 | [7 empty] | (203)
PULTCFWP | PORT USE L.T. COOL. F.W. PUMP |  | PLTFW203 | [7 empty] | (203)
PCMS | PORTABLE CARGO MEASURING SYSTEM |  | PCAMS203 | [7 empty] | (203)
PRETEGAU | PRESSURE & TEMPERATURE GAUGE |  | PRTGA203 | [7 empty] | (203)
PROPEL | PROPELLER | PROPELLER | PROPE203 |  | HHI-EMD | AEROFOIL SEC | NA | DIA. 7,000 MM - BLADE NO : FIVE(5) - MEAN PITCH : 6,370 MM WEIGHT : 23,051 KG | B-23_DATA BOOKLETS (MACHINERY PARTICULAR LIST).pdf | 30 | (203)
CRPRP | PROVISION CRANE PORT |  | CRAPO203 | [7 empty] | (203)
PRPRS | PROVISION CRANE STBD |  | PROCS203 | [7 empty] | (203)
PROREFPC | PROVISION REFRIGERATING PLANT COMPRESSOR |  | PRORP203 | [7 empty] | (203)
PROREFP1 | PROVISION REFRIGERATING PLANT NO.1 |  | PRORP203 | [7 empty] | (203)
PROREFP2 | PROVISION REFRIGERATING PLANT NO.2 |  | PRORP203 | [7 empty] | (203)
PAS | PUBLIC ADDRESS SYSTEM | PUBLIC ADDRESS SYSTEM | PUBAS203 |  | MRC | MPA-9000 | NA | MAIN UNIT : 1 EA - REMOTE CONTROLLER : 1 EA - SPEAKER : 96 EA - PORTABLE MIC : 6 EA - RECEP. FOR MIC : 3 EA - RECEP. FOR MIC & SPEAKER : 2 EA - MIC & HEADSET HOOK : 7 EA - GENERAL ALARM PUSH BUTTON : 3 EA WEIGHT : 200 KG | B-23_DATA BOOKLETS (MACHINERY PARTICULAR LIST).pdf | 46 | (203)
PREFP | PUMP ROOM EXH. FAN PORT |  | PREFA203 | [7 empty] | (203)
PREFS | PUMP ROOM EXH. FAN STBD |  | PREFA203 | [7 empty] | (203)
PUROPEAS | PUMP ROOM PERSONNEL ALARM SYSTEM |  | PRPAS203 | [7 empty] | (203)
PREF | PUR.ROOM EXHAUST FAN | PURIFIER ROOM EXH. FAN | PUREF203 |  | HI AIR KOREA | AKA-500/280 (NON REVERSIBLE) | NA | CAPACITY : 150 M3/MIN X 41.0 MMAQ - MOTOR : 2.3 KW X 3,515 RPM WEIGHT : 169 KG | B-23_DATA BOOKLETS (MACHINERY PARTICULAR LIST).pdf | 35 | (203)
CANVCOV | PVC COVER |  | PVCCO203 | [7 empty] | (203)
RADTRNA1 | RADAR TRANSPONDER NO.1 | RADAR TRANSPONDER | RATRA203 |  | JOTRON | TRON SART 20 | NA | TRON SART 20 : 1 EA WEIGHT : 1 KG | B-23_DATA BOOKLETS (MACHINERY PARTICULAR LIST).PDF | 51 | (203)
RADTRNA2 | RADAR TRANSPONDER NO.2 | RADAR TRANSPONDER | RATRA203 |  | JOTRON | TRON SART 20 | NA | TRON SART 20 : 1 EA WEIGHT : 1 KG | B-23_DATA BOOKLETS (MACHINERY PARTICULAR LIST).PDF | 51 | (203)
RATETUIN | RATE OF TURN DIGITAL INDICATOR |  | RATIN203 | [7 empty] | (203)
RATUINDI | RATE OF TURN INDICATOR |  | RATUI203 | [7 empty] | (203)
REEFCPAN | Reefer Control Panel / Cold Rooms Control Panel |  | HOARS203 | [7 empty] | (203)
REFRECS | REFRIGERANT RECOVERY SYSTEM |  | REFRC203 | [7 empty] | (203)
ENGREFUN | REFRIGERATION PLANT / REEFER ROOM |  | VACCO203 | [7 empty] | (203)
REHARDFI | REHARDENING FILTER |  | REHAF203 | [7 empty] | (203)
RELEDGS | REMOTE LEVEL & DRAFT GAUGING SYSTEM | ELEC. PNEUMATIC TYPE TANK LEVEL & DRAFT GAUGING SYSTEM | RLDGS203 |  | HANLA IMS | ELEC. PNEUMATIC | NA | AIR PURGE HEAD X 31EA (58 KG) TRANSMITTER FOR CCR (90 KG) TRANSMITTER FOR ECR (14 KG) TOTAL WEIGHT : 162 KG | B-23_DATA BOOKLETS (MACHINERY PARTICULAR LIST).pdf | 29 | (203)
REMOUNIT | REMOTE UNIT |  | REMUN203 | [7 empty] | (203)
RESLUHDA | RESCUE & SLUDGE HANDLING DAVIT |  | RSHAD203 | [7 empty] | (203)
ROUPLASY | ROUTE PLANNING SYSTEM |  | ROPLS203 | [7 empty] | (203)
RUDANGIN | RUDDER ANGLE INDICATOR | RUDDER ANGLE INDICATOR | RUANI203 |  | HERIANA | TR-472 | NA | TR-472 TRANSMITTER : 1 EA - BA-500 CONNECTION ROD : 1 EA - 3C-200 INDICATOR (FOR W/H FRONT CEILING CENTER) : 1 EA - FL-150 INDICATOR (FOR W/H GAUGE BOARD) : 1 EA - DM-103 DIMMER SWITCH (3W10K) : 2 EA - SD-200 INDICATOR (BRIDGE WINGS) : 2 EA - DM-103F DIMMER SWITCH (FOR SD-200) : 2 EA - FL-130 INDICATOR (ECC) : 2 EA - SD-200 INDICATOR (STEERING GEAR ROOM) : 1 EA - CP-250 CONNECTION PLATE : 1 EA - SC-P230 SIGNAL COVERTER PLATE : 1 EA WEIGHT : 38 KG | B-23_DATA BOOKLETS (MACHINERY PARTICULAR LIST).PDF | 53 | (203)
SALIN | SALINITY INDICATOR |  | SALIN203 | [7 empty] | (203)
VSSEF1 | SANITARY SP1 EXH.FAN |  | SASFA203 | [7 empty] | (203)
VSSEF2 | SANITARY SP2 EXH.FAN |  | SASEF203 | [7 empty] | (203)
SATEPIRB | SATELLITE EPIRB | EPIRB | EPIRB203 |  | JOTRON | TRON40S MK II | NA | 406MHZ SATELLITE EPIRB : 1 EA - FLOAT FREE BRACKET : 1 EA WEIGHT : 4 KG | B-23_DATA BOOKLETS (MACHINERY PARTICULAR LIST).PDF | 50 | (203)
SAR | SERVICE AIR RESERVOIR | WORKING AIR RESERVOIR | SARES203 |  | KUMKANG | KKM-025-2 | NA | VOLUME X PRESS : 3.0 M3 X 12 KG/CM2 WEIGHT : 1,400 KG | B-23_DATA BOOKLETS (MACHINERY PARTICULAR LIST).pdf | 32 | (203)
WSTRP | SEWAGE TREATM. PLANT | SEWAGE TREATMENT PLANT | SEWTP203 |  | IL SEUNG | ISB-02 | NA | BIOLOGICAL MOVING BED BIOFILM REACTOR - CAPACITY : MAX. 2,100 L/DAY - SEWAGE HOLDING TANK WEIGHT : 1,350 KG (2,250 KG WITH WATER) | B-23_DATA BOOKLETS (MACHINERY PARTICULAR LIST).pdf | 36 | (203)
SED | SHAFT EARTHING DEVICE | SHAFT EARTHING DEVICE | SHAED203 |  | SEHONG | SILVER ALLOY PLATE | NA | INTERMEDIATE SHAFT DIAMETER : DIA 490 MM - SILVER ALLOY PLATE WEIGHT : 21 KG | B-23_DATA BOOKLETS (MACHINERY PARTICULAR LIST).pdf | 31 | (203)
SHAHOMET | SHAFT HORSEPOWER METER | M/E HORSE POWER METER SYSTEM | SHAHM203 |  | TRELLEBORG MARINE SYSTEMS KOREA | NA | NA | MAIN CONTROL BOX ASSEMBLY/STATOR UNIT : 1 EA - ROTOR UNIT : 1 EA - POWERHEAD ASSEMBLY : 1 EA - REMOTE DISPLAY UNIT : 24 EA WEIGHT : 39 KG | B-23_DATA BOOKLETS (MACHINERY PARTICULAR LIST).pdf | 43 | (203)
SHIPCOMS | SHIP'S COMPUTER SYSTEM | SHIP'S PERFORMANCE SYSTEM (HYUNDAI-ISS) | SHCOS203 |  | HYUNDAI GLOBAL SERVICE | HYUNDAI-ISS | NA | ISS CLIENT PC : 2 EA - UPS : 2 EA - MONITOR 23 INCH : 4 EA - KEYBOARD : 2 EA - MOUSE : 1 EA - ISS SERVER RACK : 2 EA - ISS SERVER : 2 EA - HUB : 2 EA - TRIM/LIST, ACCELE. SENSOR BOX : 1 EA - SHIP'S CONDITION CONTROL PANEL : 1 EA - FIRE WALL : 1 EA WEIGHT : 152 KG | B-23_DATA BOOKLETS (MACHINERY PARTICULAR LIST).pdf | 44 | (203)
SPP | SLUGE PUMP | SLUDGE PUMP | SLUPU203 |  | TAIKO | HNP-601 M.D.H MONO | NA | CAPACITY (M3/H X KG/CM2) : 15 X 4.2 - MOTOR (KW X RPM) : 11 X 1,160 WEIGHT : 247 KG | B-23_DATA BOOKLETS (MACHINERY PARTICULAR LIST).pdf | 38 | (203)
SOOTEDUC | SOOT EDUCTOR |  | SOEDU203 | [7 empty] | (203)
SPTEL | SOUND POWERED TELEPHONE |  | SOPTS203 | [7 empty] | (203)
SORECSYS | SOUND RECEPTION SYSTEM |  | SORES203 | [7 empty] | (203)
SPLG | SPEED LOG | SPEED LOG | SPELO203 |  | JRC | JLN-740N | NA | NWZ-4640 SL MAIN DISPLAY UNIT : 1 EA - CGC-300B EXTERNAL BUZZER : 1 EA - CQD-10 JUNCTION BOX : 1 EA - NQA-7040 DISTRIBUTION PROCESSOR : 1 EA - NJC-70S SIGNAL PROCESSOR : 1 EA - NWZ-650SDR COLOR REMOTE DISPLAY : 1 EA - NKF-531E-04 TRANSDUCER : 1 EA - NCM-227 SL DIMMER UNIT : 1 EA WEIGHT : 65 KG | B-23_DATA BOOKLETS (MACHINERY PARTICULAR LIST).pdf | 48 | (203)
STGREF | STEER. GEAR ROOM EXH. FAN |  | SGREF203 | [7 empty] | (203)
SGR1 | STEERING GEAR | STEERING GEAR SYSTEM | STEGR203 |  | KONGSBERG | RV1350-3 | NA | 1) RUDDER ACTUATOR - MAX WORKING TORQUE : 1312 KNM - MAX WORKING PRESSUR : 80 BAR - ALLOWABLE AXIAL LOAD : 700 KN - RUDDER STOCK DIAMETER : 490MM - MAX. MECHANICAL RUDDER ANGLE : 2 X 37.5 DEG. - MAX ELECTRICAL RUDDER ANGLE : 2 X 35 DEG. 2) ELECTRIC MOTOR - POWER : 43 KW - CURRENT : IN = 68A - ROTATIONAL SPEED : 3500 RPM - VOLTAGE : 3 X 440-460 V - FREQUENCY : 60HZ - TYPE : 200L - PROTECTION : IP 55 - DESIGN : B5 - INSULATION CLASS : F WEIGHT : 6,000 KG | B-23_DATA BOOKLETS (MACHINERY PARTICULAR LIST).pdf | 16 | (203)
STCOOL | STERN TUBE LO COOLER |  | STLOC203 | [7 empty] | (203)
SSTLOP | STERN TUBE LO PUMP | STERN TUBE L.O. PUMP | STLOP203 |  | TAIKO | NHG-1MT M.D.R | NA | CAPACITY (M3/H X KG/CM2) : 1 X 3.5 - MOTOR (KW X RPM) : 0.75 X 1,720 WEIGHT : 36 KG | B-23_DATA BOOKLETS (MACHINERY PARTICULAR LIST).pdf | 38 | (203)
STSAFT | STERN TUBE SEAL AFT | AFT STERN TUBE SEAL | STTSE203 |  | KEMEL | COMPACT SEAL TYPE : AX-710 | NA | 4 SEALING RINGS WEIGHT : 624 KG | B-23_DATA BOOKLETS (MACHINERY PARTICULAR LIST).pdf | 30 | (203)
STSFWD | STERN TUBE SEAL FWD | FWD STERN TUBE SEAL | STTSE203 |  | KEMEL | COMPACT SEAL TYPE : AX-710 | NA | 2 SEALING RINGS WEIGHT : 483 KG | B-23_DATA BOOKLETS (MACHINERY PARTICULAR LIST).pdf | 30 | (203)
STORBAT1 | STORAGE BATTERY NO.1 |  | STBAT203 | [7 empty] | (203)
STORBAT2 | STORAGE BATTERY NO.2 |  | STBAT203 | [7 empty] | (203)
SUSLIDAV | SUEZ SEARCH LIGHT DAVIT |  | SULID203 | [7 empty] | (203)
SUNSPEFA | SUNDRY SPACE EXHAUST FAN |  | SUSPF203 | [7 empty] | (203)
TNKCH | TANK CLEANING HEATER |  | TKCLH203 | [7 empty] | (203)
TCM | TANK CLEANING MACHINE |  | TACLM203 | [7 empty] | (203)
TESTPANE | TEST PANEL |  | TESTP203 | [7 empty] | (203)
TOXGASD1 | TOXIC GAS DETECTOR NO.1 |  | TOXGD203 | [7 empty] | (203)
TOXGASD2 | TOXIC GAS DETECTOR NO.2 |  | TOXGD203 | [7 empty] | (203)
TRANSHES | TRANSMITTING HEADING SENSOR |  | TRAHS203 | [7 empty] | (203)
TROLCHBL | TROLLEY & CHAIN BLOCKS |  | TROCB203 | [7 empty] | (203)
TWVHFRN1 | TWO-WAY VHF RADIOTELEPHONE NO.1 | PORTABLE VHF RADIO TEL. (JHS-207M) | TWVHF203 |  | JRC | JHS-207 | NA | JHS-207 TWO-WAY VHF RADIOTELEPHONE : 1 EA - NBB-748 LITHIUM POLYMER BATTERY PACK : 1 EA - NBB-789 LITHIUM IRON BATTERY PACK : 1 EA - NJD101037 BATTERY CHARGER : 1 EA - NJD101038 POWER SUPPLY UNIT FOR PRINTER : 1 EA WEIGHT : 9 KG | B-23_DATA BOOKLETS (MACHINERY PARTICULAR LIST).PDF | 51 | (203)
TWVHFRN2 | TWO-WAY VHF RADIOTELEPHONE NO.2 | PORTABLE VHF RADIO TEL. (JHS-207M) | TWVHF203 |  | JRC | JHS-207 | NA | JHS-207 TWO-WAY VHF RADIOTELEPHONE : 1 EA - NBB-748 LITHIUM POLYMER BATTERY PACK : 1 EA - NBB-789 LITHIUM IRON BATTERY PACK : 1 EA - NJD101037 BATTERY CHARGER : 1 EA - NJD101038 POWER SUPPLY UNIT FOR PRINTER : 1 EA WEIGHT : 9 KG | B-23_DATA BOOKLETS (MACHINERY PARTICULAR LIST).PDF | 51 | (203)
TWVHFRN3 | TWO-WAY VHF RADIOTELEPHONE NO.3 | PORTABLE VHF RADIO TEL. (JHS-207M) | TWVHF203 |  | JRC | JHS-207 | NA | JHS-207 TWO-WAY VHF RADIOTELEPHONE : 1 EA - NBB-748 LITHIUM POLYMER BATTERY PACK : 1 EA - NBB-789 LITHIUM IRON BATTERY PACK : 1 EA - NJD101037 BATTERY CHARGER : 1 EA - NJD101038 POWER SUPPLY UNIT FOR PRINTER : 1 EA WEIGHT : 9 KG | B-23_DATA BOOKLETS (MACHINERY PARTICULAR LIST).PDF | 51 | (203)
UHFCOMS | UHF ONBOARD COMMUNICATION SYSTEM |  | UHFCS203 | [7 empty] | (203)
UPS | UNINTERRUPTIBLE POWER SUPPLY SYSTEM |  | UNPOS203 | [7 empty] | (203)
VACOCSWP | VACUUM CONDENSER COOL. S.W. PUMP |  | VCSWP203 | [7 empty] | (203)
VACT | VACUUM TOILET | VACUUM TOILET | VACTO203 |  | EVAC KOREA LTD | EVAC OPTIMA 3 (WALL) / EVAC OPTIMA 3 (DECK) | NA | BOWL : WHITE VITREOUS CHINA - SEAT AND COVER, MOSAIK : PP - PNEUMATIC PUSH BUTTON : GREY PLASTIC - DISCHARGE VALVE ; PLASTIC PARTS : PP, RUBBER PARTS : NR WEIGHT : 540.4 KG | B-23_DATA BOOKLETS (MACHINERY PARTICULAR LIST).pdf | 28 | (203)
VALOCOSY | VALVE LOCAL CONTROL SYSTEM |  | VALCS203 | [7 empty] | (203)
VRCS | VALVE REMOTE CONTROL SYSTEM | VALVE REMOTE CONTROL SYSTEM | VARCS203 |  | HOOPE | HYD. OPERATING | NA | REMOTE VALVE X 47EA (550 KG) CONTROL CONSOLE X 1EA (590 KG) HPU X 1EA (135 KG) TOTAL WEIGHT : 1,275 KG | B-23_DATA BOOKLETS (MACHINERY PARTICULAR LIST).pdf | 29 | (203)
VAMOS | VAPOR MONITOR SYSTEM |  | VAECS203 | [7 empty] | (203)
VHFRAD1 | VHF RADIOTELEPHONE NO.1 | VHF RADIO TELEPHONE (JHS-800S) | VHFRA203 |  | JRC | JHS-800S | NA | MARINE VHF RADIOTELEPHONE : 3 EA - NQW-980 HANDSET : 3 EA - 7ABJD0004 VHF ANTENNA : 5 EA - NBD-965 VHF POWER SUPPLY UNIT : 3 EA - NQE-1845B HANDSET CONNECTION BOX (W.T) : 1 EA - NQE-1847B HANDSET CONNECTION BOX (FLUSH MOUNT TYPE) : 1 EA - 7UMJD0020 HANDSET : 1 EA - RP-D10 PRINTER : 2 EA - NBG-980 POWER SUPPLY UNIT FOR PRINTER : 2 EA - CQD-10 JUNCTION BOX : 1 EA - 3KVA UPS : 1 EA WEIGHT : 45 KG | B-23_DATA BOOKLETS (MACHINERY PARTICULAR LIST).PDF | 50 | (203)
VHFRAD2 | VHF RADIOTELEPHONE NO.2 | VHF RADIO TELEPHONE (JHS-800S) | VHFRA203 |  | JRC | JHS-800S | NA | MARINE VHF RADIOTELEPHONE : 3 EA - NQW-980 HANDSET : 3 EA - 7ABJD0004 VHF ANTENNA : 5 EA - NBD-965 VHF POWER SUPPLY UNIT : 3 EA - NQE-1845B HANDSET CONNECTION BOX (W.T) : 1 EA - NQE-1847B HANDSET CONNECTION BOX (FLUSH MOUNT TYPE) : 1 EA - 7UMJD0020 HANDSET : 1 EA - RP-D10 PRINTER : 2 EA - NBG-980 POWER SUPPLY UNIT FOR PRINTER : 2 EA - CQD-10 JUNCTION BOX : 1 EA - 3KVA UPS : 1 EA WEIGHT : 45 KG | B-23_DATA BOOKLETS (MACHINERY PARTICULAR LIST).PDF | 50 | (203)
VHFRAD3 | VHF RADIOTELEPHONE NO.3 | VHF RADIO TELEPHONE (JHS-800S) | VHFRA203 |  | JRC | JHS-800S | NA | MARINE VHF RADIOTELEPHONE : 3 EA - NQW-980 HANDSET : 3 EA - 7ABJD0004 VHF ANTENNA : 5 EA - NBD-965 VHF POWER SUPPLY UNIT : 3 EA - NQE-1845B HANDSET CONNECTION BOX (W.T) : 1 EA - NQE-1847B HANDSET CONNECTION BOX (FLUSH MOUNT TYPE) : 1 EA - 7UMJD0020 HANDSET : 1 EA - RP-D10 PRINTER : 2 EA - NBG-980 POWER SUPPLY UNIT FOR PRINTER : 2 EA - CQD-10 JUNCTION BOX : 1 EA - 3KVA UPS : 1 EA WEIGHT : 45 KG | B-23_DATA BOOKLETS (MACHINERY PARTICULAR LIST).PDF | 50 | (203)
VHFRAD4 | VHF RADIOTELEPHONE NO.4 |  | VHFRA203 | [7 empty] | (203)
VISCOFLO | VISCOSENSE & FLOWMETER |  | VISFL203 | [7 empty] | (203)
VOSPAEFA | VOID SPACE EXHAUST FAN |  | VOSFA203 | [7 empty] | (203)
VOIPAUTS | VOIP AUTOTELEPHONE SYSTEM |  | VOIPA203 | [7 empty] | (203)
VDR | VOYAGE DATA RECORDER | VDR (JCY-1900) | VODAR203 |  | JRC | JCY-1900 | NA | NDH-338 FIXED PROTECTIVE CAPSULE UNIT : 1 EA - NDH-339 FLOAT-FREE CAPSULE UNIT : 1 EA - NQE-7700A JUNCTION BOX : 1 EA - NDV-1900 RECORDING CONTROL UNIT : 1 EA - NCG-1900 OPERATION PANEL UNIT : 1 EA - NVT-181 MICROPHONE UNIT : 5 EA - NVT-182 WATERPROOF MICROPHONE UNIT : 2 EA - NCT-82 DIGITAL SIGNAL CONVERTER : 1 EA - SF90D-08 HUB : 1 EA WEIGHT : 45 KG | B-23_DATA BOOKLETS (MACHINERY PARTICULAR LIST).PDF | 51 | (203)
WHGROUPA | W/H GROUP PANEL |  | WHGRP203 | [7 empty] | (203)
WOI | WASTE OIL INCINERATOR | INCINERATOR | INCIN203 |  | HMMCO | MAXI NG50SL WS | NA | SLUDGE OIL & SOLID WASTE BURNING - CAPACITY : 320,000 KCAL/H - SOLID WASTE : 80 KG/H - LIQUID WASTE : 38 KG/H - W.O. DOSING PUMP CAPACITY : 174 L/H AT 475 RPM WEIGHT : 4,700 KG | B-23_DATA BOOKLETS (MACHINERY PARTICULAR LIST).pdf | 33 | (203)
WBSE | WATER BALLAST STRIP EDUCTOR |  | BASTE203 | [7 empty] | (203)
WRSTR | WATER STERILIZER |  | FWSTE203 | [7 empty] | (203)
WELAEF | WELDING AREA EXH. FAN | WELDING AREA EXH. FAN | WAEXF203 |  | HI AIR KOREA | AWA-350/280 | NA | M.D., AXIAL FLOW - CAPACITY : 15 M3/MIN X 10.6 MMAQ - MOTOR : 0.4 KW X 1,685 RPM WEIGHT : 17 KG | B-23_DATA BOOKLETS (MACHINERY PARTICULAR LIST).pdf | 35 | (203)
WHARFLAD | WHARF LADDER |  | WHALA203 | [7 empty] | (203)
WHI | WHISTLES |  | WHISY203 | [7 empty] | (203)
YWDLS1 | WINDLASS NO.1 | WINDLASS | WINDL203 |  | FLUTEK | HWLC81U3K160D2W1 | NA |  | ../MANUALS/2.%20IRENES%20WISDOM/4.%20IRENES%20WISDOM-RULE/1.Basic/B-23_DATA%20BOOKLETS%20(MACHINERY%20PARTICULAR%20LIST).pdf | 17 | (203)
YWDLS2 | WINDLASS NO.2 | WINDLASS | WINDL203 |  | FLUTEK | HWLC81U3K160D2W1 | NA |  | ../MANUALS/2.%20IRENES%20WISDOM/4.%20IRENES%20WISDOM-RULE/1.Basic/B-23_DATA%20BOOKLETS%20(MACHINERY%20PARTICULAR%20LIST).pdf | 17 | (203)
| BOW THRUSTER | BOW THRUSTER |  |  | KAWASAKI HEAVY INDUSTRIES, LTD. | KT-157B5 | NA | - TYPE OF PROPELLER : 4 BLADED, SKEWED TYPE, CONTROLLABLE PITCH TYPE - PROPELLER DIAMETER : 2,200MM - THRUST (PER UNIT) : APPROX. 255 KN - INPUT SHAFT SPEED : 1,160 MIN-1 WEIGHT : 7,710 KG | B-23_DATA BOOKLETS (MACHINERY PARTICULAR LIST).pdf | 18 | (203)
| F.O HOSE DAVIT NO.1 | F.O HOSE DAVIT |  |  | SHIN MYUNG TECH | AIR MOTOR DRIVEN | NA | - SWL : 500 KG - OVER LOAD TEST : 625 KG - LIFTING HEIGHT : 15 M - HOISTING SPEED : ABT. 10 M/MIN (AT 3 LAYER) WEIGHT : 330 KG | B-23_DATA BOOKLETS (MACHINERY PARTICULAR LIST).pdf | 18 | (203)
| F.O HOSE DAVIT NO.2 | F.O HOSE DAVIT |  |  | SHIN MYUNG TECH | AIR MOTOR DRIVEN | NA | - SWL : 500 KG - OVER LOAD TEST : 625 KG - LIFTING HEIGHT : 15 M - HOISTING SPEED : ABT. 10 M/MIN (AT 3 LAYER) WEIGHT : 330 KG | B-23_DATA BOOKLETS (MACHINERY PARTICULAR LIST).pdf | 18 | (203)
| MONORAIL HOIST CRANE | MONORAIL HOIST CRANE |  |  | ORIENTAL | SMC-040 | NA | - HOISTING CAPACITY : SWL 4 TON - HOISTING LIFE : MAX. 28M - HOISTING SPEED : ABT. 7M/MIN AT RATED LOAD 4TON (BY 2 LAYER) - OUTREACH FROM MAX. BREADTH : 4 M - TRAVERSING SPEED : ABT. 7 M/MIN WEIGHT : 6,000 KG | B-23_DATA BOOKLETS (MACHINERY PARTICULAR LIST).pdf | 18 | (203)
| PILOT SLANT LADDER NO.1 | PILOT SLANT LADDER |  |  | JUNG-A MARINE CO., LTD. | AIR MOTOR DRIVEN | NA | - LENGTH : 12,055 MM - WIDTH : 600 MM - HEIGHT : 300 MM - DESIGN LOAD : 2,550 KG - MAX. OPERATIONAL LOAD (S.W.L) : 1,275 KG WEIGHT : 2,240 KG | B-23_DATA BOOKLETS (MACHINERY PARTICULAR LIST).pdf | 19 | (203)
| PILOT SLANT LADDER NO.2 | PILOT SLANT LADDER |  |  | JUNG-A MARINE CO., LTD. | AIR MOTOR DRIVEN | NA | - LENGTH : 12,055 MM - WIDTH : 600 MM - HEIGHT : 300 MM - DESIGN LOAD : 2,550 KG - MAX. OPERATIONAL LOAD (S.W.L) : 1,275 KG WEIGHT : 2,240 KG | B-23_DATA BOOKLETS (MACHINERY PARTICULAR LIST).pdf | 19 | (203)
| STEERING GEAR ROOM SUPPLY FAN | S/G ROOM SUPPLY FAN |  |  | HI-AIR KOREA | AWA-500/280 | NA | AIR VOLUME, TOTAL PRESS : 90 M3/MIN X 23.6 MMAQ WEIGHT : 336 KG | B-23_DATA BOOKLETS (MACHINERY PARTICULAR LIST).pdf | 21 | (203)
| BOW THRUSTER ROOM SUPPLY FAN | BOW THRUSTER ROOM SUPPLY FAN |  |  | HI-AIR KOREA | AWA-500/350 | NA | AIR VOLUME, TOTAL PRESS : 90 M3/MIN X 33.6 MMAQ WEIGHT : 392 KG | B-23_DATA BOOKLETS (MACHINERY PARTICULAR LIST).pdf | 21 | (203)
| PAINT AND LAMP STORE EXHAUST FAN | PAINT AND LAMP STORE EXHAUST FAN |  |  | HI-AIR KOREA | AWA-350/150 | NA | AIR VOLUME, TOTAL PRESS : 22 M3/MIN X 15.9 MMAQ WEIGHT : 262 KG | B-23_DATA BOOKLETS (MACHINERY PARTICULAR LIST).pdf | 21 | (203)
| NO.1 CARGO HOLD (1A) SUPPLY FAN NO.1 | NO.1 CARGO HOLD (1A) SUPPLY FAN |  |  | HI-AIR KOREA | AWA-350/150 | NA | AIR VOLUME, TOTAL PRESS : 585 M3/MIN X 74.4 MMAQ WEIGHT : 551 KG | B-23_DATA BOOKLETS (MACHINERY PARTICULAR LIST).pdf | 21 | (203)
| NO.1 CARGO HOLD (1A) SUPPLY FAN NO.2 | NO.1 CARGO HOLD (1A) SUPPLY FAN |  |  | HI-AIR KOREA | AWA-350/105 | NA | AIR VOLUME, TOTAL PRESS : 585 M3/MIN X 74.4 MMAQ WEIGHT : 551 KG | B-23_DATA BOOKLETS (MACHINERY PARTICULAR LIST).pdf | 21 | (203)
| NO.1 CARGO HOLD (1A) SUPPLY FAN (REVERSIBLE) NO.1 | NO.1 CARGO HOLD (1A) SUPPLY FAN (REVERSIBLE) |  |  | HI-AIR KOREA | AWA-400/150 | NA | AIR VOLUME, TOTAL PRESS : 520 M3/MIN X 78.2 MMAQ WEIGHT : 505 KG | B-23_DATA BOOKLETS (MACHINERY PARTICULAR LIST).pdf | 21 | (203)
| NO.1 CARGO HOLD (1A) SUPPLY FAN (REVERSIBLE) NO.2 | NO.1 CARGO HOLD (1A) SUPPLY FAN (REVERSIBLE) |  |  | HI-AIR KOREA | AWA-500/350 | NA | AIR VOLUME, TOTAL PRESS : 520 M3/MIN X 78.2 MMAQ WEIGHT : 505 KG | B-23_DATA BOOKLETS (MACHINERY PARTICULAR LIST).pdf | 21 | (203)
| NO.2 CARGO HOLD (2F) SUPPLY FAN NO.1 | NO.2 CARGO HOLD (2F) SUPPLY FAN |  |  | HI-AIR KOREA | AKA-900/410 (LV TYPE) | NA | AIR VOLUME, TOTAL PRESS : 560 M3/MIN X 68.2 MMAQ WEIGHT : 534 KG | B-23_DATA BOOKLETS (MACHINERY PARTICULAR LIST).pdf | 21 | (203)
| NO.2 CARGO HOLD (2F) SUPPLY FAN NO.2 | NO.2 CARGO HOLD (2F) SUPPLY FAN |  |  | HI-AIR KOREA | AKA-900/410 (LV TYPE) | NA | AIR VOLUME, TOTAL PRESS : 560 M3/MIN X 68.2 MMAQ WEIGHT : 534 KG | B-23_DATA BOOKLETS (MACHINERY PARTICULAR LIST).pdf | 21 | (203)
| NO.2 CARGO HOLD (2F) SUPPLY FAN NO.3 | NO.2 CARGO HOLD (2F) SUPPLY FAN |  |  | HI-AIR KOREA | AKA-900/410 (LV TYPE) | NA | AIR VOLUME, TOTAL PRESS : 560 M3/MIN X 68.2 MMAQ WEIGHT : 534 KG | B-23_DATA BOOKLETS (MACHINERY PARTICULAR LIST).pdf | 21 | (203)
| NO.2 CARGO HOLD (2F) SUPPLY FAN (REVERSIBLE) NO.1 | NO.2 CARGO HOLD (2F) SUPPLY FAN (REVERSIBLE) |  |  | HI-AIR KOREA | AKA-900/410 (RV TYPE) | NA | AIR VOLUME, TOTAL PRESS : 650 M3/MIN X 87.7 MMAQ WEIGHT : 644 KG | B-23_DATA BOOKLETS (MACHINERY PARTICULAR LIST).pdf | 21 | (203)
| NO.2 CARGO HOLD (2F) SUPPLY FAN (REVERSIBLE) NO.2 | NO.2 CARGO HOLD (2F) SUPPLY FAN (REVERSIBLE) |  |  | HI-AIR KOREA | AKA-900/410 (LV TYPE) | NA | AIR VOLUME, TOTAL PRESS : 650 M3/MIN X 87.7 MMAQ WEIGHT : 644 KG | B-23_DATA BOOKLETS (MACHINERY PARTICULAR LIST).pdf | 21 | (203)
| NO.2 CARGO HOLD (2F) SUPPLY FAN (REVERSIBLE) NO.3 | NO.2 CARGO HOLD (2F) SUPPLY FAN (REVERSIBLE) |  |  | HI-AIR KOREA | AKA-900/410 (LV TYPE) | NA | AIR VOLUME, TOTAL PRESS : 650 M3/MIN X 87.7 MMAQ WEIGHT : 644 KG | B-23_DATA BOOKLETS (MACHINERY PARTICULAR LIST).pdf | 21 | (203)
| NO.2 CARGO HOLD (2A) SUPPLY FAN NO.1 | NO.2 CARGO HOLD (2A) SUPPLY FAN |  |  | HI-AIR KOREA | AKA-710/410 (RV TYPE) | NA | AIR VOLUME, TOTAL PRESS : 340 M3/MIN X 72.5 MMAQ WEIGHT : 413 KG | B-23_DATA BOOKLETS (MACHINERY PARTICULAR LIST).pdf | 21 | (203)
| NO.2 CARGO HOLD (2A) SUPPLY FAN NO.2 | NO.2 CARGO HOLD (2A) SUPPLY FAN |  |  | HI-AIR KOREA | AKA-710/410 (LV TYPE) | NA | AIR VOLUME, TOTAL PRESS : 340 M3/MIN X 72.5 MMAQ WEIGHT : 413 KG | B-23_DATA BOOKLETS (MACHINERY PARTICULAR LIST).pdf | 21 | (203)
| NO.2 CARGO HOLD (2A) SUPPLY FAN NO.3 | NO.2 CARGO HOLD (2A) SUPPLY FAN |  |  | HI-AIR KOREA | AKA-710/410 (LV TYPE) | NA | AIR VOLUME, TOTAL PRESS : 340 M3/MIN X 72.5 MMAQ WEIGHT : 413 KG | B-23_DATA BOOKLETS (MACHINERY PARTICULAR LIST).pdf | 21 | (203)
| NO.2 CARGO HOLD (2A) SUPPLY FAN NO.4 | NO.2 CARGO HOLD (2A) SUPPLY FAN |  |  | HI-AIR KOREA | AKA-710/410 (RV TYPE) | NA | AIR VOLUME, TOTAL PRESS : 340 M3/MIN X 72.5 MMAQ WEIGHT : 413 KG | B-23_DATA BOOKLETS (MACHINERY PARTICULAR LIST).pdf | 21 | (203)
| NO.2 CARGO HOLD (2A) SUPPLY FAN NO.5 | NO.2 CARGO HOLD (2A) SUPPLY FAN |  |  | HI-AIR KOREA | AKA-710/410 (RV TYPE) | NA | AIR VOLUME, TOTAL PRESS : 340 M3/MIN X 72.5 MMAQ WEIGHT : 413 KG | B-23_DATA BOOKLETS (MACHINERY PARTICULAR LIST).pdf | 21 | (203)
| NO.2 CARGO HOLD (2A) SUPPLY FAN NO.6 | NO.2 CARGO HOLD (2A) SUPPLY FAN |  |  | HI-AIR KOREA | AKA-710/410 (LV TYPE) | NA | AIR VOLUME, TOTAL PRESS : 340 M3/MIN X 72.5 MMAQ WEIGHT : 413 KG | B-23_DATA BOOKLETS (MACHINERY PARTICULAR LIST).pdf | 21 | (203)
| NO.3 CARGO HOLD (3F) SUPPLY FAN NO.1 | NO.3 CARGO HOLD (3F) SUPPLY FAN |  |  | HI-AIR KOREA | AKA-900/410 (RV TYPE) | NA | AIR VOLUME, TOTAL PRESS : 650 M3/MIN X 87.2 MMAQ WEIGHT : 598 KG | B-23_DATA BOOKLETS (MACHINERY PARTICULAR LIST).pdf | 22 | (203)
| NO.3 CARGO HOLD (3F) SUPPLY FAN NO.2 | NO.3 CARGO HOLD (3F) SUPPLY FAN |  |  | HI-AIR KOREA | AKA-900/410 (LV TYPE) | NA | AIR VOLUME, TOTAL PRESS : 650 M3/MIN X 87.7 MMAQ WEIGHT : 598 KG | B-23_DATA BOOKLETS (MACHINERY PARTICULAR LIST).pdf | 22 | (203)
| NO.3 CARGO HOLD (3F) SUPPLY FAN NO.3 | NO.3 CARGO HOLD (3F) SUPPLY FAN |  |  | HI-AIR KOREA | AKA-900/410 (LV TYPE) | NA | AIR VOLUME, TOTAL PRESS : 650 M3/MIN X 87.7 MMAQ WEIGHT : 598 KG | B-23_DATA BOOKLETS (MACHINERY PARTICULAR LIST).pdf | 22 | (203)
| NO.3 CARGO HOLD (3F) SUPPLY FAN NO.4 | NO.3 CARGO HOLD (3F) SUPPLY FAN |  |  | HI-AIR KOREA | AKA-900/410 (RV TYPE) | NA | AIR VOLUME, TOTAL PRESS : 650 M3/MIN X 87.7 MMAQ WEIGHT : 598 KG | B-23_DATA BOOKLETS (MACHINERY PARTICULAR LIST).pdf | 22 | (203)
| NO.3 CARGO HOLD (3F) SUPPLY FAN NO.5 | NO.3 CARGO HOLD (3F) SUPPLY FAN |  |  | HI-AIR KOREA | AKA-900/410 (RV TYPE) | NA | AIR VOLUME, TOTAL PRESS : 650 M3/MIN X 87.7 MMAQ WEIGHT : 598 KG | B-23_DATA BOOKLETS (MACHINERY PARTICULAR LIST).pdf | 22 | (203)
| NO.3 CARGO HOLD (3F) SUPPLY FAN NO.6 | NO.3 CARGO HOLD (3F) SUPPLY FAN |  |  | HI-AIR KOREA | AKA-900/410 (LV TYPE) | NA | AIR VOLUME, TOTAL PRESS : 650 M3/MIN X 87.7 MMAQ WEIGHT : 598 KG | B-23_DATA BOOKLETS (MACHINERY PARTICULAR LIST).pdf | 22 | (203)
| NO.4 CARGO HOLD (4F) SUPPLY FAN NO.1 | NO.4 CARGO HOLD (4F) SUPPLY FAN |  |  | HI-AIR KOREA | AKA-900/410 (RV TYPE) | NA | AIR VOLUME, TOTAL PRESS : 650 M3/MIN X 87.7 MMAQ WEIGHT : 598 KG | B-23_DATA BOOKLETS (MACHINERY PARTICULAR LIST).pdf | 22 | (203)
| NO.4 CARGO HOLD (4F) SUPPLY FAN NO.2 | NO.4 CARGO HOLD (4F) SUPPLY FAN |  |  | HI-AIR KOREA | AKA-900/410 (LV TYPE) | NA | AIR VOLUME, TOTAL PRESS : 650 M3/MIN X 87.7 MMAQ WEIGHT : 598 KG | B-23_DATA BOOKLETS (MACHINERY PARTICULAR LIST).pdf | 22 | (203)
| NO.4 CARGO HOLD (4F) SUPPLY FAN NO.3 | NO.4 CARGO HOLD (4F) SUPPLY FAN |  |  | HI-AIR KOREA | AKA-900/410 (LV TYPE) | NA | AIR VOLUME, TOTAL PRESS : 650 M3/MIN X 87.7 MMAQ WEIGHT : 598 KG | B-23_DATA BOOKLETS (MACHINERY PARTICULAR LIST).pdf | 22 | (203)
| NO.4 CARGO HOLD (4F) SUPPLY FAN NO.4 | NO.4 CARGO HOLD (4F) SUPPLY FAN |  |  | HI-AIR KOREA | AKA-900/410 (RV TYPE) | NA | AIR VOLUME, TOTAL PRESS : 650 M3/MIN X 87.7 MMAQ WEIGHT : 598 KG | B-23_DATA BOOKLETS (MACHINERY PARTICULAR LIST).pdf | 22 | (203)
| NO.4 CARGO HOLD (4F) SUPPLY FAN NO.5 | NO.4 CARGO HOLD (4F) SUPPLY FAN |  |  | HI-AIR KOREA | AKA-900/410 (RV TYPE) | NA | AIR VOLUME, TOTAL PRESS : 650 M3/MIN X 87.7 MMAQ WEIGHT : 598 KG | B-23_DATA BOOKLETS (MACHINERY PARTICULAR LIST).pdf | 22 | (203)
| NO.4 CARGO HOLD (4F) SUPPLY FAN NO.6 | NO.4 CARGO HOLD (4F) SUPPLY FAN |  |  | HI-AIR KOREA | AKA-900/410 (LV TYPE) | NA | AIR VOLUME, TOTAL PRESS : 650 M3/MIN X 87.7 MMAQ WEIGHT : 598 KG | B-23_DATA BOOKLETS (MACHINERY PARTICULAR LIST).pdf | 22 | (203)
| W/H WINDOWS DEFROSTING SYSTEM SUPPLY FAN NO.1 | W/H WINDOWS DEFROSTING SYSTEM SUPPLY FAN |  |  | HI-AIR KOREA CO., LTD. | CK-160C | NA | ELEC. SOURCE : 220 V, 60 HZ, 1 PH - OUTPUT : 0.13 KW - CAPACITY : 490 M3/H - STATIC PRESSURE : 202 PA - REVOLUTION : 2,555 RPM WEIGHT : 4.3 KG | B-23_DATA BOOKLETS (MACHINERY PARTICULAR LIST).pdf | 25 | (203)
| W/H WINDOWS DEFROSTING SYSTEM SUPPLY FAN NO.2 | W/H WINDOWS DEFROSTING SYSTEM SUPPLY FAN |  |  | HI-AIR KOREA CO., LTD. | CK-160C | NA | ELEC. SOURCE : 220 V, 60 HZ, 1 PH - OUTPUT : 0.13 KW - CAPACITY : 490 M3/H - STATIC PRESSURE : 202 PA - REVOLUTION : 2,555 RPM WEIGHT : 4.3 KG | B-23_DATA BOOKLETS (MACHINERY PARTICULAR LIST).pdf | 25 | (203)
| EM'CY D/G ROOM EXHAUST FAN | EM'CY D/G ROOM EXHAUST FAN |  |  | HI-AIR KOREA CO., LTD. | CK-250 B ERP | NA | ELEC. SOURCE : 220 V, 60 HZ, 1 PH - OUTPUT : 0.23 KW - CAPACITY : 750 M3/H - STATIC PRESSURE : 279 PA - REVOLUTION : 2,950 RPM WEIGHT : 4.6 KG | B-23_DATA BOOKLETS (MACHINERY PARTICULAR LIST).pdf | 25 | (203)
| ANTI-HEELING PUMP | ANTI-HEELING PUMP |  |  | TANKTECH | REVERSIBLE PROPELLER | NA | REVERSIBLE PROPELLER CAPACITY : 600 M3/H X 13 MTH WEIGHT : 630 KG | B-23_DATA BOOKLETS (MACHINERY PARTICULAR LIST).pdf | 29 | (203)
| PROPELLER SHAFT | PROPELLER SHAFT |  |  | HHI-EMD | SOLID SHAFT, INTEGRATED FLANGE | NA | DIA. 650 MM, LENGTH 8,229 MM - MATERIAL : FORGED STEEL WEIGHT : 20,738 KG | B-23_DATA BOOKLETS (MACHINERY PARTICULAR LIST).pdf | 30 | (203)
| INTERMEDIATE SHAFT | INTERMEDIATE SHAFT |  |  | HHI-EMD | SOLID SHAFT, INTEGRATED FLANGE | NA | DIA. 490 MM, LENGTH 9,108 MM - MATERIAL : ALLOY STEEL WEIGHT : 14,465 KG | B-23_DATA BOOKLETS (MACHINERY PARTICULAR LIST).pdf | 30 | (203)
| PROPELLER SHAFT NUT | PROPELLER SHAFT NUT |  |  | HHI-EMD | HYD. NUT | NA | DIA. 870 MM, LENGTH 275 MM WEIGHT : 796 KG | B-23_DATA BOOKLETS (MACHINERY PARTICULAR LIST).pdf | 30 | (203)
| AFT STERN TUBE BEARING | AFT STERN TUBE BEARING |  |  | KEMEL | OIL LUBRICATING | NA | CAST IRON LINED WHITE METAL - INDIA DIA 651.0 MM, LENGTH 1,350 MM WEIGHT : 1,107 KG | B-23_DATA BOOKLETS (MACHINERY PARTICULAR LIST).pdf | 31 | (203)
| FWD STERN TUBE BEARING | FWD STERN TUBE BEARING |  |  | KEMEL | OIL LUBRICATING | NA | CAST IRON LINED WHITE METAL - INDIA DIA 670 MM, LENGTH 500 MM WEIGHT : 408 KG | B-23_DATA BOOKLETS (MACHINERY PARTICULAR LIST).pdf | 31 | (203)
| WORKING AIR COMPRESSOR | WORKING AIR COMPRESSOR |  |  | DONGHWA ENTEC | NEX-55ABS | NA | SCREW AIR COOLED - CAPACITY : 194 M3/MIN X 12 BAR - MOTOR : 64 KW X 3,560 RPM WEIGHT : 1,560 KG | B-23_DATA BOOKLETS (MACHINERY PARTICULAR LIST).pdf | 32 | (203)
| AUX. AIR RESERVOIR | AUX. AIR RESERVOIR |  |  | KUMKANG | KKM-025-3 | NA | VOLUME X PRESS : 0.25 M3 X 30 KG/CM2 WEIGHT : 480 KG | B-23_DATA BOOKLETS (MACHINERY PARTICULAR LIST).pdf | 32 | (203)
| M.G.O. COOLER FOR M/E & G/E | M.G.O. COOLER FOR M/E & G/E |  |  | MYTEC | S31A-IG16-58-TLA | NA | SUS-PLATE - CAPACITY : (M.G.O.) FLOW 10.8 M3/H, IN/OUTLET TEMP 51.42/38.0 DEG.C; (F.W.) FLOW 10.0 M3/H, IN/OUTLET TEMP 36.0/41.8 DEG.C - HEAT EXCHANGED : 58,000 KCAL/H - SURFACE AREA : 18.84 M2 WEIGHT : 369 - 399 KG | B-23_DATA BOOKLETS (MACHINERY PARTICULAR LIST).pdf | 33 | (203)
| F.O.SUPPLY UNIT FOR M/E & G/E | F.O.SUPPLY UNIT FOR M/E & G/E |  |  | MNSI | ACG 045K8 NJBP | NA | F.O.CONSUMPTION : MAX. 5.4 M3/H - L.F.O.VISCOSITY : 38 CST / 100 DEG.C WEIGHT : 3,400 KG | B-23_DATA BOOKLETS (MACHINERY PARTICULAR LIST).pdf | 35 | (203)
| F.W.GEN.EJECTOR PUMP | F.W.GEN.EJECTOR PUMP |  |  | TAIKO | EMC-125MD M.D.V.C | NA | CAPACITY : 53 M3/H X 48 M - MOTOR : 18.5 KW X 1,800 RPM WEIGHT : 330 KG | B-23_DATA BOOKLETS (MACHINERY PARTICULAR LIST).pdf | 37 | (203)
| TREATED SEWAGE DISCHARGE PUMP | TREATED SEWAGE DISCHARGE PUMP |  |  | TAIKO | TMEC-32MT | NA | CAPACITY : 5 M3/H X 30 M - MOTOR : 11 KW X 3,600 RPM WEIGHT : 51 KG | B-23_DATA BOOKLETS (MACHINERY PARTICULAR LIST).pdf | 37 | (203)
| EXHAUST GAS CLEANING SYSTEM (4232/233 ONLY) | EXHAUST GAS CLEANING SYSTEM |  |  | HYUNDAI MATERIALS | U-TYPE | NA | TYPE : OPEN SYSTEM - DESIGN CONDITION 1) M/E : NCR LOAD 2) G/E : 3SETS WEIGHT : 10,950 KG | B-23_DATA BOOKLETS (MACHINERY PARTICULAR LIST).pdf | 38 | (203)
| EM'CY STOP SWITCH BOX | EM'CY STOP SWITCH BOX |  |  | HYUNDAI ELECTRIC CO., LTD | WALL MOUNTING & FLUSH MOUNTING TYPE | NA | EM'CY STOP SWITCH BOX FOR FIRE CONTROL STATION : 1 EA - EM'CY STOP SWITCH BOX FOR PURI. ROOM ENTRANCE : 1 EA - EM'CY STOP SWITCH BOX FOR GALLEY ENTRANCE : 1 EA - EM'CY STOP SWITCH BOX FOR E/R ENTERANCE : 1 EA WEIGHT : 31 KG | B-23_DATA BOOKLETS (MACHINERY PARTICULAR LIST).pdf | 39 | (203)
| BOW TH. TRANSFORMER | BOW TH. TRANSFORMER |  |  | KOC | TPO-32300N | NA | AC 440/3,300V 2300KVA 3PHASE WEIGHT : 5,350 KG | B-23_DATA BOOKLETS (MACHINERY PARTICULAR LIST).pdf | 40 | (203)
| ISO. TRANSFORMER (100KVA) | ISO. TRANSFORMER |  |  | KOC | TPO-3100N | NA | AC 440/440V 100KVA 3PHASE WEIGHT : 1,130 KG | B-23_DATA BOOKLETS (MACHINERY PARTICULAR LIST).pdf | 40 | (203)
| ISO. TRANSFORMER (40KVA) | ISO. TRANSFORMER |  |  | KOC | TPO-340N | NA | AC 440/440V 40KVA 3PHASE WEIGHT : 650 KG | B-23_DATA BOOKLETS (MACHINERY PARTICULAR LIST).pdf | 40 | (203)
| BOW THRUSTER CONTROL PANEL & STARTER | THRUSTER CONTROL PANEL & STARTER |  |  | HYUNDAI ELECTRIC CO., LTD | SELF STANDING TYPE | NA | BOW THRUSTER CONTROL PANEL : 1 EA - BOW THRUSTER STARTER : 1 EA WEIGHT : 300 KG + 1,500 KG | B-23_DATA BOOKLETS (MACHINERY PARTICULAR LIST).pdf | 40 | (203)
| BOW THRUSTER MOTOR | THRUSTER MOTOR |  |  | HYUNDAI ELECTRIC CO., LTD | HLA9 568-66Y | NA | BOW TH. MOTOR (3,300V, 1,800 KW) WEIGHT : 6,000 KG | B-23_DATA BOOKLETS (MACHINERY PARTICULAR LIST).pdf | 40 | (203)
| REEFER CONTAINER MONITORING SYSTEM | REEFER CONTAINER MONITORING SYSTEM |  |  | DAEYANG ELECTRIC CO., LTD | ONLY FCT TYPE | NA | MAIN UNIT : 1 SET - RMM (REMOTE MONITORING MODEM) : 9 EA - JUNCTION BOX : 1 EA | B-23_DATA BOOKLETS (MACHINERY PARTICULAR LIST).pdf | 41 | (203)
| REEFER SOCKET | REEFER SOCKET |  |  | DAEYANG ELECTRIC CO., LTD | CR-44432URO / CR-54432URO / CR-64432URO / CR-74432URO | NA | CR-44432URO (4 GANG) : 9 EA - CR-54432URO (5 GANG) : 12 EA - CR-64432URO (6 GANG) : 18 EA - CR-74432URO (7 GANG) : 28 EA WEIGHT : 20 / 22 / 28 / 33 KG | B-23_DATA BOOKLETS (MACHINERY PARTICULAR LIST).pdf | 41 | (203)
| ELECTRIC HEATER | ELECTRIC HEATER |  |  | SAMKUN CENTRY CO., LTD | SBX315 | NA | AC ARC WELDER RECEPTACLE WEIGHT : 15.0 KG | B-23_DATA BOOKLETS (MACHINERY PARTICULAR LIST).pdf | 41 | (203)
| RECEPTACLE & PLUG FOR SUEZ CANAL SEARCH LIGHT | RECEPTACLE & PLUG |  |  | R. STAHL SCHALTGERATE GMBH | 8570/11-306(NPT1/2) (8570/12-306) | NA | RECEPTACLE & PLUG FOR SUEZ CANAL SEARCH LIGHT - Q'TY : 1 SET | B-23_DATA BOOKLETS (MACHINERY PARTICULAR LIST).pdf | 42 | (203)
| PORTABLE LAMP & CHARGING UNIT | PORTABLE LAMP & CHARGING UNIT |  |  | R. STAHL SCHALTGERATE GMBH | 6148/1111-111 | NA | PORTABLE LAMP & CHARGING UNIT - Q'TY : 1 SET | B-23_DATA BOOKLETS (MACHINERY PARTICULAR LIST).pdf | 42 | (203)
| LED CHART TABLE LIGHT | LED CHART TABLE LIGHT |  |  | SUNIL ELECOMM | LEDBT06N-1PB-D | NA | LED CHART TABLE LIGHT - Q'TY : 2 SETS | B-23_DATA BOOKLETS (MACHINERY PARTICULAR LIST).pdf | 42 | (203)
| SHIP NETWORK SYSTEM | SHIP NETWORK SYSTEM |  |  | MRC | NA | NA | 19 INCH RACK (15U) : 1 EA - POE SW HUB : 1 EA - PATCH PANEL : 1 EA - PATCH CORD : 24 EA - ACCESS POINT : 3 EA - LAN OUTLET : 10 EA - PATCH CORD : 20 EA - CONNECTOR (RJ-45) : 90 EA - VELCRO TAPE : 1 EA - POWER RECEPTACLE : 1 EA WEIGHT : 36 KG | B-23_DATA BOOKLETS (MACHINERY PARTICULAR LIST).pdf | 43 | (203)
| SATELLITE LOG | SATELLITE LOG |  |  | JRC | JLN-720 | NA | NNN-21 GPS SENSOR UNIT : 1 EA - NQA-7010 DISTRIBUTION PROCESSOR : 1 EA - NWZ-510SDG MAIN DISPLAY UNIT : 1 EA - NQE-7720 JUNCTION BOX : 1 EA WEIGHT : 22 KG | B-23_DATA BOOKLETS (MACHINERY PARTICULAR LIST).pdf | 48 | (203)
| WEATHER FAX SYSTEM | WEATHER FAX SYSTEM (JAX-9B) |  |  | JRC | JAX-9B | NA | WEATHER FACSIMILE RECEIVER : 1 EA - NAW-60 6M ANTENNA : 1 EA - NBA-5143 AC/DC POWER SUPPLY : 1 EA - 7ZZNA4017 FAX IMAGE DISPLAY KIT : 1 EA - JQD-69C JOINT BOX : 1 EA WEIGHT : 15 KG | B-23_DATA BOOKLETS (MACHINERY PARTICULAR LIST).PDF | 51 | (203)

## Sheet1
LOCATION_CODE | LOCATION DESCRIPTION
ACCDRINK | ACCOMMODATION / DRINKING WATER FOUNTAIN
COMPAREA | ENGINE ROOM / COMPRESSORS AREA
REFRPLAN | ENGINE ROOM / REFRIGERATION PLANT
DACCH | ACCOMMODATION / HEATER
DELEVROO | ELEVATOR MACH. ROOM / EXHAUST FAN
ENGINSTR | ENGINE ROOM /INSTRUMENTS / SENSORS
ACCGEN | ACCOMMODATION / GENERAL
REEFCPAN | Reefer Control Panel / Cold Rooms Control Panel
MARCLOS | MARINE CLOCK SYSTEM
ANTIF | ANTI-FOULING
TOGRIN | GRINDER
OILDETEC | OIL DETECTOR
EMCYTRN2 | EM'CY TRANSFORMER NO.2
HEATDRYR | HEATER FOR DRYING ROOM
GEFOHE | G/E F.O. HEATER 1
GEFOHE2 | G/E F.O. HEATER 2
HFOPR2 | H.F.O. PURIFIER NO.2
COILPUM1 | CARGO OIL PUMP NO.1
COILPUM2 | CARGO OIL PUMP NO.2
COILPUM3 | CARGO OIL PUMP NO.3
PROREFP1 | PROVISION REFRIGERATING PLANT NO.1
PROREFP2 | PROVISION REFRIGERATING PLANT NO.2
OILDETSE | OIL DETECTOR SENSOR
GEF | GALLEY EXH. FAN
VHFRAD1 | VHF RADIOTELEPHONE NO.1
VHFRAD2 | VHF RADIOTELEPHONE NO.2
VHFRAD3 | VHF RADIOTELEPHONE NO.3
VHFRAD4 | VHF RADIOTELEPHONE NO.4
FIRECRGP | FIRE CONTROL ROOM GROUP PANEL
MELOPUH1 | M/E L.O. PURIFIER HEATER NO.1
MELOPUH2 | M/E L.O. PURIFIER HEATER NO.2
ME | MAIN ENGINE
ANCHOR2 | ANCHOR NO.2
HEATRTRA | HEAT TRACING TRANSFORMER
FCO2ES | CO2 FIRE EXT. SYSTEM
SPTEL | SOUND POWERED TELEPHONE
FAIGAPAC | FRESH AIR INTAKE FOR GALLEY PACK. A/C
MALOCO2 | MAIN L.O. COOLER NO.2
MELOBYPF | M/E LO BY-PASS FILTER
HUPIPSTR | HULL PIPING STRAINERS
BIEDBOST | BILGE EDUCTOR (BOSUN STORE)
RESLUHDA | RESCUE & SLUDGE HANDLING DAVIT
FWGR | FRESH WATER GENERATOR
HEATPTO5 | HEATER FOR PUBLIC/ PRIVATE TOILET NO.5
ACW | AIR CONDITION WORKSHOP
COMAESYS | COMMUNAL AERIAL SYSTEM
ELS | ELECTRONIC LEVEL SWITCH
REMOUNIT | REMOTE UNIT
PCMS | PORTABLE CARGO MEASURING SYSTEM
HEATPTO3 | HEATER FOR PUBLIC/ PRIVATE TOILET NO.3
ERSTRAIN | E/R STRAINERS
HEATPTO1 | HEATER FOR PUBLIC/ PRIVATE TOILET NO.1
HEATPTO4 | HEATER FOR PUBLIC/ PRIVATE TOILET NO.4
MACO | MAGNETIC COMPASS
HFOTRAP1 | H.F.O. TRANSFER PUMP NO.1
HFOTRAP2 | H.F.O. TRANSFER PUMP NO.2
AIS | AUTOMATIC IDENTIFICATION SYSTEM (AIS)
GELOPUFP | GE LO PURIFIER FEED PUMP
EXPJEXHG | EXPANSION JOINT FOR EXH. GAS
NGPS | GPS NAVIGATOR
MOBV | MANUAL OPERATED BUTTERFLY VALVES
INGDWSP1 | INERT GAS DECK W. SEAL. PUMP NO.1
INGDWSP2 | INERT GAS DECK W. SEAL. PUMP NO.2
COGASD2 | COMBINATION HC/O2 GAS DETECTOR NO.2
VSSEF2 | SANITARY SP2 EXH.FAN
EAR | EMERGENCY AIR RECEIVER
HANDPIPU | HAND PISTON PUMP
CARMONSY | CARGO MONITORING SYSTEM
TOXGASD1 | TOXIC GAS DETECTOR NO.1
TOXGASD2 | TOXIC GAS DETECTOR NO.2
PAS | PUBLIC ADDRESS SYSTEM
DIGIREAP | DIGITAL REPEATER
AP | AUTO PILOT
FWHYDRUN | F.W. HYDROPHORE UNIT
PUROPEAS | PUMP ROOM PERSONNEL ALARM SYSTEM
AC1 | AIR CONDITIONING UNIT 1
AC2 | AIR CONDITIONING UNIT 2
SPP | SLUGE PUMP
DAMPERAC | DAMPERS FOR ACCOMMODATION
TNKCH | TANK CLEANING HEATER
CREL | CREW ELEVATOR
5PPMBILS | 5 PPM BILGE SEPARATOR
STCOOL | STERN TUBE LO COOLER
YMRWC2 | MOORING WINCH NO.2
YMRWC4 | MOORING WINCH NO.4
YMRWC5 | MOORING WINCH NO.5
YMRWC6 | MOORING WINCH NO.6
COPTCP1 | C.O.P.T. CONDESATE PUMP 1
COPTCP2 | C.O.P.T. CONDESATE PUMP 2
VDR | VOYAGE DATA RECORDER
BRIMANOS | BRIDGE MANOEUVRING SYSTEM
HOSEHCRP | HOSE HANDLING CRANE (PORT)
HOSEHCRS | HOSE HANDLING CRANE (STBD)
FOMEH1 | M/E F.O. HEATER NO.1
CAMRS1 | MAIN AIR RESERV.NO.1
GSEFAN | GARBAGE STORE EXH. FAN
GENSEF | GENERAL STORE EXH. FAN
ANCCHAIN | ANCHOR CHAIN
NAUTEQUI | NAUTICAL EQUIPMENT
MEMGOCHU | M/E MGO CHILLER UNIT
INTSHABE | INTERMEDIATE SHAFT BEARING
STSAFT | STERN TUBE SEAL AFT
CLDRPU | CLEAN DRAIN PUMP
CYLOILTP | CYLINDER OIL TRANSFER PUMP
MS | MAIN SWITCHBOARD
HYDTOPB1 | HYDRAULIC TOP BRACING SYSTEM NO.1
HYDTOPB2 | HYDRAULIC TOP BRACING SYSTEM NO.2
HYDTOPB3 | HYDRAULIC TOP BRACING SYSTEM NO.3
GEMGOCHU | G/E MGO CHILLER UNIT
VACT | VACUUM TOILET
EMSVCOB | EMERGENCY SHUT-OFF VALVES & CONTROL BOX
HEATSGR1 | HEATER FOR STEERING GEAR ROOM NO.1
HEATSGR2 | HEATER FOR STEERING GEAR ROOM NO.2
MALOCO1 | MAIN L.O. COOLER NO.1
COURECOR | COURSE RECORDER
WRSTR | WATER STERILIZER
REHARDFI | REHARDENING FILTER
GEFOAF | G/E FUEL OIL AUTOFILTER
STSFWD | STERN TUBE SEAL FWD
WHARFLAD | WHARF LADDER
EMBLAFWD | EMBARKATION LADDER (FWD)
PPGSF | BILGE & GS & FIRE PUMP 1
PPGSF2 | BILGE & GS & FIRE PUMP 2
BNWAS | BRIDGE NAVIGATION WATCH ALARM SYSTEM
LIFESAVE | LIFE SAVING EQUIPMENT
VALOCOSY | VALVE LOCAL CONTROL SYSTEM
VBSSF | BOSUN STORE SUPP.FAN
PREFP | PUMP ROOM EXH. FAN PORT
PREFS | PUMP ROOM EXH. FAN STBD
TWVHFRN1 | TWO-WAY VHF RADIOTELEPHONE NO.1
TWVHFRN2 | TWO-WAY VHF RADIOTELEPHONE NO.2
TWVHFRN3 | TWO-WAY VHF RADIOTELEPHONE NO.3
HEATPUR2 | HEATER FOR PUMP ROOM NO.2
HEATPUR3 | HEATER FOR PUMP ROOM NO.3
HEATPUR4 | HEATER FOR PUMP ROOM NO.4
CCTVS | CCTV SYSTEM
VOIPAUTS | VOIP AUTOTELEPHONE SYSTEM
TCM | TANK CLEANING MACHINE
ACPLACO1 | A/C PLANT COMPRESSOR NO.1
MELOPUR1 | M/E L.O. PURIFIER NO.1
MELOPUR2 | M/E L.O. PURIFIER NO.2
GELOP | G/E LUB OIL PURIFIER
COPT1 | CARGO OIL PUMP TURBINE NO.1
COPT2 | CARGO OIL PUMP TURBINE NO.2
COPT3 | CARGO OIL PUMP TURBINE NO.3
VCO2EF | CO2 ROOM EXHAUST FAN
ESDSYS | ESD SYSTEM
GREATRAP | GREASE TRAP
FWHP2 | F.W HYD. UNIT PUMP 2
INDCO2SY | INDEPENDENT CO2 SYSTEM
VOSPAEFA | VOID SPACE EXHAUST FAN
FAIHEATP | FRESH AIR INTAKE HEATER FOR A/C SYSTEM (PORT)
NAVTEX | NAVTEX RECEIVER
BRIDGINT | BRIDGE INTERFACE
ENERGSAS | MAIN C.S.W. PUMP ENERGY SAVING SYSTEM
HYDTOPB4 | HYDRAULIC TOP BRACING SYSTEM NO.4
PRPRS | PROVISION CRANE STBD
INMARSF | INMARSAT FLEETBROADBAND
MEJACFWC | ME JACKET COOLING FW COOLER
ENGREFUN | REFRIGERATION PLANT / REEFER ROOM
PULTCFWP | PORT USE L.T. COOL. F.W. PUMP
BOILFP1 | BOILER FEED PUMP No1
BOILFP2 | BOILER FEED PUMP No2
SED | SHAFT EARTHING DEVICE
LEU | LATHE UNIT
FWREELN1 | FIRE WIRE REEL NO.1
FWREELN2 | FIRE WIRE REEL NO.2
LOTPU | L.O. TRANSFER PUMP
ALRS | ACCOMMOD.LADDER SBRD
DG1 | DIESEL GENERATOR No1
DG2. | DIESEL GENERATOR No.2
SAR | SERVICE AIR RESERVOIR
LTCFWP1 | L.T. COOL. F.W. PUMP N.1
CBFP1 | COMPOSITE BOILER FEED PUMP No1
CBFP2 | COMPOSITE BOILER FEED PUMP No2
RUDANGIN | RUDDER ANGLE INDICATOR
RADTRNA2 | RADAR TRANSPONDER NO.2
CARSTRED | CARGO STRIPPING EDUCTOR
WBSE | WATER BALLAST STRIP EDUCTOR
EMBLAFT1 | EMBARKATION LADDER (AFT) NO.1
ADRY | CONTROL AIR DRYER
AVH | AIR VENT HEAD
UPS | UNINTERRUPTIBLE POWER SUPPLY SYSTEM
MDOTRAPU | MDO TRANSFER PUMP
GEMDOPU | G/E MDO PUMP
COLDPROC | COLD PROVISION CHAMBER
PILROLN1 | PILOT ROPE LADDER NO.1
PILROLN2 | PILOT ROPE LADDER NO.2
GLE | GALLEY AND LAUNDRY EQUIPMENTS
CANVCOV | PVC COVER
ES | ECHO SOUNDER
INMC | INM C
LFX | LIGHTING FIXTURES
CPRD | CARGO PUMP ROOM DAVIT
MELOPUFP | M/E LO PURIFIER FEED PUMP
HYBNUTN2 | HYDRAULIC COUPLING BOLT & NUT NO.2
HEATPALS | HEATER FOR PAINT/ LAMP STORE
HEATBOS1 | HEATER FOR BOSUN STORE NO.1
HEATBOS2 | HEATER FOR BOSUN STORE NO.2
WSTRP | SEWAGE TREATM. PLANT
ECDIS1 | ECDIS NO.1
ECDIS2 | ECDIS NO.2
TRANSHES | TRANSMITTING HEADING SENSOR
CAL | CALORIFIER
DNBD | DISTRIBUTION BOARD
VRCS | VALVE REMOTE CONTROL SYSTEM
BWTS | BALLAST WATER TREATMENT SYSTEM
FOPH1 | F.O. PURIFIER HEATER No1
BRCC | BRIDGE CONTROL CONSOLE
LOCGRSTP | LOCAL GROUP STARTER PANELS
CONTVALV | CONTROL VALVES
GELOPURH | G/E L.O. PURIFIER HEATER
PREF | PUR.ROOM EXHAUST FAN
CCCPFFWG | CHEM. CLEAN. CIRC. PUMP FOR F.W. GEN.
FWHP1 | F.W HYD. UNIT PUMP 1
GWTP1 | GREY WATER TRANSFER PUMP No.1
GWTP2 | GREY WATER TRANSFER PUMP No.2
PROPEL | PROPELLER
SORECSYS | SOUND RECEPTION SYSTEM
REFRECS | REFRIGERANT RECOVERY SYSTEM
BIEDVOSP | BILGE EDUCTOR (VOID SPACE)
SOOTEDUC | SOOT EDUCTOR
DWFOUNO1 | DRINKING WATER FOUNTAIN NO.1
DWFOUNO2 | DRINKING WATER FOUNTAIN NO.2
DWFOUNO3 | DRINKING WATER FOUNTAIN NO.3
DWFOUNO4 | DRINKING WATER FOUNTAIN NO.4
LIGHTCOP | LIGHTING CONTROL PANEL
STORBAT2 | STORAGE BATTERY NO.2
FEP | EMERGENCY FIRE PUMP
FIXVIBMS | FIXED VIBRATION MONITORING SYSTEM
HYDRNUT | HYDRAULIC NUT FOR TILLER & STOCK
FOSP | M/E F.O SUPPLY PUMP
SSTLOP | STERN TUBE LO PUMP
SUNSPEFA | SUNDRY SPACE EXHAUST FAN
OFFREREF | OFF'S REC. ROOM EXHAUST FAN
EMEG | EMERGENCY GENERATOR
EARL | EMERGENCY ALTERNATOR
BVVS | BUTTERFLY VALVES
ECRF | AIR CONDITION FOR ENGINE CONTROL ROOM
ICEDETSY | ICE DETECTION SYSTEM
COMPBOCO | COMPOSITE BOILER LSMGO COOLER
PACONDWH | PACKAGED AIR CONDITIONER FOR WHEELHOUSE
RATUINDI | RATE OF TURN INDICATOR
GAD | GAS DETECTION SYSTEM
TESTPANE | TEST PANEL
ACPLACO2 | A/C PLANT COMPRESSOR NO.2
BPP1 | BALLAST PUMP 1
BPP2 | BALLAST PUMP 2
CARGOSTP | CARGO OIL STRIPPING PUMP
MEFF | M/E AUTO F.O. FILTER
MELF | M/E AUTO L.O. FILTER
YWDLS1 | WINDLASS NO.1
LOMP1 | MAIN L.O. PUMP NO.1
LOMP2 | MAIN L.O. PUMP NO.2
AMAS | ANEMOMETER & ANEMOSCOPE
IRIDSYS | IRIDIUM SYSTEM
CARTOALS | CARGO TANK OVERFILL ALARM SYSTEM
RATETUIN | RATE OF TURN DIGITAL INDICATOR
FOPH2 | F.O. PURIFIER HEATER No2
YMRWC1 | MOORING WINCH NO.1
YMRWC3 | MOORING WINCH NO.3
HYDPUAFT | HYDRAULIC POWER UNIT AFT
HYDPUFWD | HYDRAULIC POWER UNIT FWD
DGTC1 | D/G TURBOCHARGER No.1
DGTC2 | D/G TURBOCHARGER No.2
DGTC3 | D/G TURBOCHARGER No.3
G1DEGV | GEN D/E N.1 GOVERNOR
G2DEGV | GEN D/E N.2 GOVERNOR
G3DEGV | GEN D/E N.3 GOVERNOR
METC1 | M/E TURBOCHARGER N.1
METC2 | M/E TURBOCHARGER N.2
SGR1 | STEERING GEAR
CAMC1 | MAIN AIR COMPR. NO.1
CAMC2 | MAIN AIR COMPR. NO.2
EACR | EMERGENCY AIR COMPRESSOR
DARL | DECK AIR RECEIVER
STGREF | STEER. GEAR ROOM EXH. FAN
HWCP | HOT WATER CIRC. PUMP
ELARCWEL | ELECTRIC ARC WELDER
TOGWL | GAS WELDER
PRETEGAU | PRESSURE & TEMPERATURE GAUGE
MAHYDSHV | MANUAL HYDRAULIC SHIPSIDE VALVES
ETSFWDN2 | EMERGEMCY TOWING SYSTEM (FWD) NO.2
ETSFWDN1 | EMERGENCY TOWING SYSTEM (FWD) NO.1
DFFEXTS | DECK FOAM FIRE EXTINGUISHING SYSTEM
VSSEF1 | SANITARY SP1 EXH.FAN
AEJC | AIR EJECTOR CONDENSER
MFHFRADE | MF/HF RADIO EQUIPMENT
GC | GYRO COMPASS
NARADS | MARINE RADAR S-BAND
ODME | OIL DISCHARGE MONITORING EQUIPMENT
WHGROUPA | W/H GROUP PANEL
ERAMS | ENGINE ROOM ALARM & MONITORING SYSTEM
VISCOFLO | VISCOSENSE & FLOWMETER
FOMEH2 | M/E F.O. HEATER NO.2
MJFWP | M/E JACKET F.W. PREHEATER
ATML | ATM. CONDENSER
COMBL | COMPOSITE BOILER
LTCFWP2 | L.T. COOL. F.W. PUMP N.2
MEJCP1 | JACK.COOL. FW PUMP 1
MEJCP2 | JACK.COOL. FW PUMP 2
TROLCHBL | TROLLEY & CHAIN BLOCKS
STORBAT1 | STORAGE BATTERY NO.1
HYBNUTN1 | HYDRAULIC COUPLING BOLT & NUT NO.1
ROUPLASY | ROUTE PLANNING SYSTEM
L00368 | CARGO PIPING
YWDLS2 | WINDLASS NO.2
RADTRNA1 | RADAR TRANSPONDER NO.1
ETSAFT | EMERGENCY TOWING SYSTEM (AFT)
BLGPN | BILGE PUMP
FOSPG | G/E F.O. SUPPLY PUMP
FOC1 | D/G F.O. CIRCULATING PUMP
HEATPUR1 | HEATER FOR PUMP ROOM NO.1
FAIHEATS | FRESH AIR INTAKE HEATER FOR A/C SYSTEM (STBD)
NARADX | MARINE RADAR X-BAND
SPLG | SPEED LOG
ING | INERT GAS SYSTEM
VACOCSWP | VACUUM CONDENSER COOL. S.W. PUMP
SATEPIRB | SATELLITE EPIRB
HOTWATB1 | HOT WATER BOILER NO.1
SUSLIDAV | SUEZ SEARCH LIGHT DAVIT
ACCOMFAN | ACCOMMODATION FAN
FIDES | FIRE ALARM & DETECTION SYSTEM
BRIWICON | BRIDGE WING CONSOLE
ESW | EMERGENCY SWITCHBOARD
GSPS | GROUP STARTER PANELS
ALINDCOL | ALARM INDICATING COLUMN
CRPRP | PROVISION CRANE PORT
UHFCOMS | UHF ONBOARD COMMUNICATION SYSTEM
EMCYTRN1 | EM'CY TRANSFORMER NO.1
MEFC | M/E F.O CIRCULATION PUMP
HEATGARS | HEATER FOR GARBAGE STORE
HEATWH1 | HEATER FOR WHEELHOUSE NO.1
HEATWH2 | HEATER FOR WHEELHOUSE NO.2
CONDISPL | CONNING DISPLAY
AUXBOIL1 | AUXILIARY BOILER NO.1
AUXBOIL2 | AUXILIARY BOILER NO.2
ERSF2 | E/R SUPPLY FAN No 2
ERSF3 | E/R SUPPLY FAN No 3
ERSF4 | E/R SUPPLY FAN No 4
HOTWATB2 | HOT WATER BOILER NO.2
CATKVEDE | CARGO TANK VENTING DEVICE
CFWC1 | CENTRAL F.W COOLER 1
CFWC2 | CENTRAL F.W COOLER 2
SHIPCOMS | SHIP'S COMPUTER SYSTEM
BTCR | BATTERY CHARGER
AUSYS | AUTO UNLOADING SYSTEM
LEVGAUGE | LEVEL GAUGE
ISOPOWTS | I.S SOUND POWERED TELEPHONE SYSTEM
FOHPR1 | H.F.O. PURIFIER NO.1
DG3 | DIESEL GENERATOR No.3
EMBLAFT2 | EMBARKATION LADDER (AFT) NO.2
HEATPTO2 | HEATER FOR PUBLIC/ PRIVATE TOILET NO.2
ERSF1 | E/R SUPPLY FAN No 1
WOI | WASTE OIL INCINERATOR
WELAEF | WELDING AREA EXH. FAN
FUCLDAM | FUNNEL CLOSING DAMPER NO.1
FUCLDAM2 | FUNNEL CLOSING DAMPER NO.2
MACCCP | M/E AIR CLR CHEM. CLEAN PUMP
LRSCBO | LIFE/ RESCUE BOAT
LIFBP | LIFEBOAT STBD
CREREREF | CREW'S REC. ROOM EXHAUST FAN
LOOSEFFA | LOOSE FIRE FIGHTING APPLIANCE
DRM | DRILLING MACHINE
LFFS | LOCAL FIRE FIGHTING SYSTEM
CAMRS2 | MAIN AIR RESERV.NO.2
HFPFP | H.F.O. PURIFIER FEED PUMP
MESWP1 | MAIN COOL. SW PUMP 1
MESWP2 | MAIN COOL. SW PUMP 2
DGENGAL1 | D/G ENGINE ALTERNATOR NO.1
ABLSMGOC | A/B LSMGO COOLER
DGENGAL2 | D/G ENGINE ALTERNATOR NO.2
DGENGAL3 | D/G ENGINE ALTERNATOR NO.3
EGPSILEN | EXHAUST GAS SILENCER
INMINIC | INMARSAT MINI-C
ANCHOR1 | ANCHOR NO.1
RELEDGS | REMOTE LEVEL & DRAFT GAUGING SYSTEM
VAMOS | VAPOR MONITOR SYSTEM
COGASD1 | COMBINATION HC/O2 GAS DETECTOR NO.1
BATREXFA | BATTERY ROOM EXHAUST FAN
HEATBAR1 | HEATER FOR BATTERY ROOM NO.1
HEATBAR2 | HEATER FOR BATTERY ROOM NO.2
PACONDGA | PACKAGED AIR CONDITIONER FOR GALLEY
LBDS | LIFE BOAT DAVIT SBRD
WHI | WHISTLES
SHAHOMET | SHAFT HORSEPOWER METER
IGSP | INERT GAS SCRUBBER PUMP
MAITRAN1 | MAIN TRANSFORMER NO.1
MAITRAN2 | MAIN TRANSFORMER NO.2
LBDP | LIFE BOAT DAVIT PORT
SALIN | SALINITY INDICATOR
CRENG | ENGINE ROOM CRANE
ALRP | ACCOMMOD.LADDER PORT
ECC | ENGINE CONTROL CONSOLE
PROREFPC | PROVISION REFRIGERATING PLANT COMPRESSOR
DHOSPVEN | HOSPITAL VENTILATION / EXHAUST FAN