## SPARES
Location Code | Location Description | System Code | System Description | Function Description | System Code | System Description | Subsystem Code | Subsystem Description | Item Code | Item Short Description | Item Long Description | Critical | Subsystem Maker | Subsystem Particulars | Draw No | Drawing Position No | Information File | Qty | Page Number | Manual Hyperlink | Subsystem Code Length | Subsystem Description Length | Item Code Length | Item Short Description Length
[6 empty] | FLOAT FREE EPIRB | 2TE-5542 | FLOAT FREE EPIRB JQE-103 (2TE-5542) | 1/JQE-103 | ANTENNA | VERTICAL WHIP ANTENNA, IMPEDANCE 50 OHM, VSWR LESS THAN 1.5 |  | JAPAN RADIO CO., LTD. | FLOAT FREE EPIRB JQE-103 (2TE-5542) | 2TE-5542 | 1 |  | 1 | 5 | FLOAT FREE EPIRB.PDF
[6 empty] | FLOAT FREE EPIRB | 2TE-5542 | FLOAT FREE EPIRB JQE-103 (2TE-5542) | 2/JQE-103 | INDICATOR LAMP | XENON LAMP, LUMINOUS INTENSITY 0.75 CD OR MORE, WITH ORANGE YELLOW RED LEDS |  | JAPAN RADIO CO., LTD. | FLOAT FREE EPIRB JQE-103 (2TE-5542) | 2TE-5542 | 2 |  | 1 | 58 | FLOAT FREE EPIRB.PDF
[6 empty] | FLOAT FREE EPIRB | 2TE-5542 | FLOAT FREE EPIRB JQE-103 (2TE-5542) | 3/JQE-103 | STOPPER | STOPPER FOR SELECTOR SWITCH |  | JAPAN RADIO CO., LTD. | FLOAT FREE EPIRB JQE-103 (2TE-5542) | 2TE-5542 | 3 |  | 1 | 32 | FLOAT FREE EPIRB.PDF
[6 empty] | FLOAT FREE EPIRB | 2TE-5542 | FLOAT FREE EPIRB JQE-103 (2TE-5542) | 4/JQE-103 | STOPPER PIN | LOCK PIN FOR SELECTOR SWITCH STOPPER |  | JAPAN RADIO CO., LTD. | FLOAT FREE EPIRB JQE-103 (2TE-5542) | 2TE-5542 | 4 |  | 1 | 32 | FLOAT FREE EPIRB.PDF
[6 empty] | FLOAT FREE EPIRB | 2TE-5542 | FLOAT FREE EPIRB JQE-103 (2TE-5542) | 5/JQE-103 | SELECTOR SWITCH | MODE SWITCH READY, OFF, TEST, ON |  | JAPAN RADIO CO., LTD. | FLOAT FREE EPIRB JQE-103 (2TE-5542) | 2TE-5542 | 5 |  | 1 | 32 | FLOAT FREE EPIRB.PDF
[6 empty] | FLOAT FREE EPIRB | 2TE-5542 | FLOAT FREE EPIRB JQE-103 (2TE-5542) | 6/JQE-103 | CONDUCTIVE SWITCH TERMINAL | WATER SENSING SWITCH TERMINALS FOR AUTOMATIC TRANSMISSION |  | JAPAN RADIO CO., LTD. | FLOAT FREE EPIRB JQE-103 (2TE-5542) | 2TE-5542 | 6 |  | 2 | 50 | FLOAT FREE EPIRB.PDF
[6 empty] | FLOAT FREE EPIRB | 2TE-5542 | FLOAT FREE EPIRB JQE-103 (2TE-5542) | 7/JQE-103 | LANYARD | TOWING ROPE FOR SATELLITE EPIRB |  | JAPAN RADIO CO., LTD. | FLOAT FREE EPIRB JQE-103 (2TE-5542) | 2TE-5542 | 7 |  | 1 | 40 | FLOAT FREE EPIRB.PDF
[6 empty] | FLOAT FREE EPIRB | 2TE-5542 | FLOAT FREE EPIRB JQE-103 (2TE-5542) | JQE-103 | SATELLITE EPIRB MAIN UNIT | MODEL JQE-103, 406 MHZ SATELLITE EPIRB INCLUDING ANTENNA, SAS RESIN ORANGE, MASS APPROX. 1.3KG |  | JAPAN RADIO CO., LTD. | FLOAT FREE EPIRB JQE-103 (2TE-5542) | 2TE-5542 |  |  | 1 SET | 4 | FLOAT FREE EPIRB.PDF
[6 empty] | FLOAT FREE EPIRB | NYH-12 | AUTOMATIC RELEASE BRACKET (NYH-12) | 1/NYH-12 | MOUNT COVER | BRACKET CASE COVER |  | JAPAN RADIO CO., LTD. | AUTOMATIC RELEASE BRACKET (NYH-12) | NYH-12 | 1 |  | 1 | 33 | FLOAT FREE EPIRB.PDF
[6 empty] | FLOAT FREE EPIRB | NYH-12 | AUTOMATIC RELEASE BRACKET (NYH-12) | 2/NYH-12 | MOUNT BASE | BULKHEAD MOUNTING BASE, STAINLESS STEEL |  | JAPAN RADIO CO., LTD. | AUTOMATIC RELEASE BRACKET (NYH-12) | NYH-12 | 2 |  | 1 | 33 | FLOAT FREE EPIRB.PDF
[6 empty] | FLOAT FREE EPIRB | NYH-12 | AUTOMATIC RELEASE BRACKET (NYH-12) | 3/NYH-12 | CATCH CLIP | STAINLESS STEEL CATCH CLIP |  | JAPAN RADIO CO., LTD. | AUTOMATIC RELEASE BRACKET (NYH-12) | NYH-12 | 3 |  | 1 | 33 | FLOAT FREE EPIRB.PDF
[6 empty] | FLOAT FREE EPIRB | NYH-12 | AUTOMATIC RELEASE BRACKET (NYH-12) | 4/NYH-12 | LOCK PIN | LOCK PIN FOR CATCH CLIP |  | JAPAN RADIO CO., LTD. | AUTOMATIC RELEASE BRACKET (NYH-12) | NYH-12 | 4 |  | 1 | 45 | FLOAT FREE EPIRB.PDF
[6 empty] | FLOAT FREE EPIRB | NYH-12 | AUTOMATIC RELEASE BRACKET (NYH-12) | 5/NYH-12 | BAND | FIXING BAND OVER MOUNT COVER |  | JAPAN RADIO CO., LTD. | AUTOMATIC RELEASE BRACKET (NYH-12) | NYH-12 | 5 |  | 1 | 33 | FLOAT FREE EPIRB.PDF
[6 empty] | FLOAT FREE EPIRB | NYH-12 | AUTOMATIC RELEASE BRACKET (NYH-12) | 6/NYH-12 | BOTTOM STOPPER | BUOY BOTTOM SEAT STOPPER |  | JAPAN RADIO CO., LTD. | AUTOMATIC RELEASE BRACKET (NYH-12) | NYH-12 | 6 |  | 1 | 33 | FLOAT FREE EPIRB.PDF
[6 empty] | FLOAT FREE EPIRB | NYH-12 | AUTOMATIC RELEASE BRACKET (NYH-12) | 7/NYH-12 | CUSHION A | STOPPER OF ANTENNA LOWER PART |  | JAPAN RADIO CO., LTD. | AUTOMATIC RELEASE BRACKET (NYH-12) | NYH-12 | 7 |  | 1 | 33 | FLOAT FREE EPIRB.PDF
[6 empty] | FLOAT FREE EPIRB | NYH-12 | AUTOMATIC RELEASE BRACKET (NYH-12) | 8/NYH-12 | CUSHION B | STOPPER OF ANTENNA UPPER PART |  | JAPAN RADIO CO., LTD. | AUTOMATIC RELEASE BRACKET (NYH-12) | NYH-12 | 8 |  | 1 | 33 | FLOAT FREE EPIRB.PDF
[6 empty] | FLOAT FREE EPIRB | NYH-12 | AUTOMATIC RELEASE BRACKET (NYH-12) | 9/NYH-12 | HATCH | INSPECTION HATCH FOR SELECTOR SWITCH CONFIRMATION |  | JAPAN RADIO CO., LTD. | AUTOMATIC RELEASE BRACKET (NYH-12) | NYH-12 | 9 |  | 1 | 33 | FLOAT FREE EPIRB.PDF
[6 empty] | FLOAT FREE EPIRB | NYH-12 | AUTOMATIC RELEASE BRACKET (NYH-12) | 10/NYH-12 | HYDRAULIC PRESSURE SENSOR | HYDROSTATIC RELEASE UNIT SENSOR WITH SPRING CUTTER, RELEASE DEPTH 1.5M TO 4.0M |  | JAPAN RADIO CO., LTD. | AUTOMATIC RELEASE BRACKET (NYH-12) | NYH-12 | 10 |  | 1 | 33 | FLOAT FREE EPIRB.PDF
[6 empty] | FLOAT FREE EPIRB | NYH-12 | AUTOMATIC RELEASE BRACKET (NYH-12) | NYH-12 | AUTOMATIC RELEASE BRACKET | MODEL NYH-12, FLOAT-FREE RELEASE BRACKET, 175 X 585 X 175 MM, MASS APPROX. 2.9KG |  | JAPAN RADIO CO., LTD. | AUTOMATIC RELEASE BRACKET (NYH-12) | NYH-12 |  |  | 1 SET | 31 | FLOAT FREE EPIRB.PDF
[6 empty] | FLOAT FREE EPIRB | PAGE.31 | INSTALLATION MATERIALS (PAGE.31) | 1/PAGE.31 | HEXAGONAL BOLT | STAINLESS STEEL BOLT WITH HEXAGONAL HOLE M6 X 20 |  | JAPAN RADIO CO., LTD. | INSTALLATION MATERIALS (PAGE.31) | PAGE.31 | 1 |  | 4 | 31 | FLOAT FREE EPIRB.PDF
[6 empty] | FLOAT FREE EPIRB | PAGE.31 | INSTALLATION MATERIALS (PAGE.31) | 2/PAGE.31 | NUT | STAINLESS STEEL NUT M6 X 1 |  | JAPAN RADIO CO., LTD. | INSTALLATION MATERIALS (PAGE.31) | PAGE.31 | 2 |  | 4 | 31 | FLOAT FREE EPIRB.PDF
[6 empty] | FLOAT FREE EPIRB | PAGE.31 | INSTALLATION MATERIALS (PAGE.31) | 3/PAGE.31 | WASHER | STAINLESS STEEL WASHER M6 X 1 |  | JAPAN RADIO CO., LTD. | INSTALLATION MATERIALS (PAGE.31) | PAGE.31 | 3 |  | 4 | 31 | FLOAT FREE EPIRB.PDF
[6 empty] | FLOAT FREE EPIRB | PAGE.31 | INSTALLATION MATERIALS (PAGE.31) | 4/PAGE.31 | SPRING WASHER | STAINLESS STEEL SPRING WASHER M6 X 1 |  | JAPAN RADIO CO., LTD. | INSTALLATION MATERIALS (PAGE.31) | PAGE.31 | 4 |  | 4 | 31 | FLOAT FREE EPIRB.PDF
[6 empty] | FLOAT FREE EPIRB | PAGE.52 | PARTS FOR PERIODICAL REPLACEMENT (PAGE.52) | 1/PAGE.52 | BATTERY REPLACEMENT SET | INCLUDING BATTERY MODEL P-35 8.4V, O-RING-2 KINDS-, PROTECTION SEAL, REPLACEMENT PERIOD 5 YEARS AFTER INSTALLATION |  | JAPAN RADIO CO., LTD. | PARTS FOR PERIODICAL REPLACEMENT (PAGE.52) | PAGE.52 | 1 |  | 1 SET | 52 | FLOAT FREE EPIRB.PDF
[6 empty] | FLOAT FREE EPIRB | PAGE.52 | PARTS FOR PERIODICAL REPLACEMENT (PAGE.52) | 2/PAGE.52 | BATTERY | MODEL P-35, LITHIUM MANGANESE DIOXIDE PACK, SERIAL 3 CELLS, VOLTAGE 8.4V, CAPACITY 10.4 AH, USEFUL LIFE 5 YEARS |  | JAPAN RADIO CO., LTD. | PARTS FOR PERIODICAL REPLACEMENT (PAGE.52) | PAGE.52 | 2 |  | 1 | 60 | FLOAT FREE EPIRB.PDF
[6 empty] | FLOAT FREE EPIRB | PAGE.52 | PARTS FOR PERIODICAL REPLACEMENT (PAGE.52) | 3/PAGE.52 | O-RING SET | 2 KINDS OF O-RINGS FOR WATER-TIGHT SEALING |  | JAPAN RADIO CO., LTD. | PARTS FOR PERIODICAL REPLACEMENT (PAGE.52) | PAGE.52 | 3 |  | 1 SET | 52 | FLOAT FREE EPIRB.PDF
[6 empty] | FLOAT FREE EPIRB | PAGE.52 | PARTS FOR PERIODICAL REPLACEMENT (PAGE.52) | 4/PAGE.52 | PROTECTION SEAL | WATER INVASION PROTECTION SEAL |  | JAPAN RADIO CO., LTD. | PARTS FOR PERIODICAL REPLACEMENT (PAGE.52) | PAGE.52 | 4 |  | 1 | 52 | FLOAT FREE EPIRB.PDF
[6 empty] | FLOAT FREE EPIRB | PAGE.52 | PARTS FOR PERIODICAL REPLACEMENT (PAGE.52) | 5/PAGE.52 | HYDRAULIC PRESSURE SENSOR | HYDROSTATIC RELEASE UNIT SENSOR, REPLACEMENT PERIOD 2 YEARS AFTER INSTALLATION |  | JAPAN RADIO CO., LTD. | PARTS FOR PERIODICAL REPLACEMENT (PAGE.52) | PAGE.52 | 5 |  | 1 | 52 | FLOAT FREE EPIRB.PDF
[6 empty] | FLOAT FREE EPIRB | PAGE.52 | PARTS FOR PERIODICAL REPLACEMENT (PAGE.52) | 6/PAGE.52 | STOPPER PIN | REPLACEMENT AFTER MANUAL ACTIVATION, REPLACE EXHAUSTED BATTERY TOGETHER |  | JAPAN RADIO CO., LTD. | PARTS FOR PERIODICAL REPLACEMENT (PAGE.52) | PAGE.52 | 6 |  | 1 | 52 | FLOAT FREE EPIRB.PDF
[6 empty] | FLOAT FREE EPIRB | 2TE-5542 | FLOAT FREE EPIRB (2TE-5542) | FLOAT FREE EPIRB | FLOAT FREE EPIRB | 406 MHZ SATELLITE EMERGENCY POSITION INDICATING RADIO BEACON MODEL JQE-103, INCLUDING AUTOMATIC RELEASE BRACKET NYH-12, FREQUENCY 406.028 MHZ AND 121.5 MHZ, SANOYAS DWG. NO. 98130, S.NO. 1303 |  | JAPAN RADIO CO., LTD. | FLOAT FREE EPIRB MODEL JQE-103 (2TE-5542) | 98130 |  |  | 1 SET | 1 | FLOAT FREE EPIRB.PDF

## Rules
Header | Manul Description | Format
System description (150 character) | The machineary name from the allocation sheet
Subsystem code (8 character) | Drawing No/Fig No, Chapter No, page No, Pdf Page No | 1.If Drawing Number is there we can put the drawing number/Figure number, i.e, FIG.XX 2.If there is no drawing no/Fig no, we can move to chapter No, i.e, CHA.XX.XX 3.If there is no Chapter No we can move to Page No, i.e,PG.XX.XX. 4. If no other information is available we can take the Pdf page No, i.e, PG.XX.XX
Subsystem Description (60 character) | Sub components | Machinery Name model then (if it comes under 52 character) (drw no/fig no/chapter no/page no/pdf page no) (the main drawing drawing should be taken) For the format inside the bracket please follow these rules, 1. If there is drawing number take the drawing no as it is.(XXXX-XX) 2.If there is Figure No take it as (FIG. XX) 3.If there is chapter and item no take it as (CHAPTER XX.XX) 4.If there is Page no take it as (PAGE XX.XX) 5.If no other information is available we can take the Pdf page No (PAGE XX)
Item Code (25 character) | Part No/Article No/Order No | 1.Part Number, Code Number, Article Number, Order Number, Item Number, Product Number, Catalog Number 2.If there is Position Number and Drawing number, take the item code as pos no/drw no. 3.If there is position number and figure number, take the item code as pos no/fig no. 4.If there is model and Drawing number, take the item code as model/drw no. 5.If there is model alone, take the model alone as item code. 6.If nothing is there take drw no for single spare as item code.
Item Short Description (60 character) | Part Name/description | 1.when they have given the description along with specifcation take the description alone 2.for single spares take the relevent description only (no circuit, interconnection diagram, tool list, sapre, part list, yard pages, ect)
Item Long Description (2000 character) | Specifications, material, Size, remarks, weight, mass | mention weight-xx, mass-xx
Subsystem maker (60 character) | maker from the spare page | if there is no maker in the spare page, take from the first page.
Subsystem Particulars (2000 character) | Sub components | Machinery name model/any other spec (drw no/fig no/chapter no/page no/pdf page no)
Draw No (30 character) | Drawing No/Fig No/Plate No | If there is indivdual drawing number for separate spares, take that as the drawing no
Drawing Position No (25 character) | Position/Reference No | if part no, ref no, no, are given take that as position number
GENERAL FORMAT FOR SPARE EXTRACTION |  | LONG DESCRIPTION RULES
• Capture all the data in Upper Case. |  | • The format for mentioning some of the symbols in the Item Long Description are :
• Item Code, Short Description, System Description and Subsystem Description should not be blank. |  | • % - Percentage
• Give single space after comma. |  | • Degree Symbol - Degree
• There should be single space after each word. |  | • Degree C - Degree Celsius
• There should be no space before and after hyphen (-). |  | • Diameter Symbol (⌀) – Diameter, for e.g. 10 MM ⌀ = DIAMETER 10 MM
• There should be no space before and after slash (/). |  | • I.D. - Inner Diameter, O.D. - Outer Diameter
• Convert "&" into "and" other than Maker Column (Maker should be mentioned as it is given). |  | • Ohm Symbol (Ω) - Ohm
• Remove extra space. |  | • Micron Symbol (µ) - Micron
• Give space before and after "=" Symbol. |  | • Inch Symbol (″) - Inch, e.g. 1"-1 Inch, 1/2"- 1/2 Inch
• Put comma and Space if you are combining more than one data/column. |  | • Mention (~) as "-"
• Spare Part Box, Spare Part Tool Box will not consider as Spare. |  | • (<=, >=) Mention this as greater than equal to and less than equal to
• Title given as Name Plate will not consider for Spare Extraction
• If any Item Code, Drawing Number, Drawing Position or Qty. starts with 0, It should not get deleted. Format the cell into text then put the Value.
• If Spares are given other than English Language, do not consider it Spare Extraction.
• When you mention the Manual Hyperlink, please check if the link is working.
• Given Spare Before and after Multiplication Symbol. " X ".
• Header or Title mentioned as Name Plate will not consider for Spare Extraction.
• Remove the symbols mentioned as (? * ==> ‣ ●).
• Mention hyphen instead of ( () — ” ' : ; @ ).
• Mention + as Plus - as Minus
• Mention # as No.
• Mention cubic or square symbol with numbers for e.g. m²-M2, m³-M3.
• Remove any other special character if mentioned other than this.

## Sheet2
2. Item Code priority: Part Number, Code Number, Article Number, Type Number, Order Number, Item Number, Product Number, Catalog Number.
3. If Item Code absent and model/type exists (electrical/navigation/communication manuals), use Model/Type as Item Code.
4. If Item Code absent, combine Drawing Number + Drawing Position Number.
5. If Item Code and Drawing Number absent, use Drawing Position Number.
6. If Item Code and Drawing Position Number absent, use Drawing Number + Model.
7. For Yard/Electrical/Ladder manuals, use Ref Part No. If unavailable, combine Drawing No + Position No.
8. Item Short Description = actual spare part name only.
9. Remove dimensions, voltage, wattage, weight, diameter and specifications from Short Description.
10. Item Long Description must contain all available specifications, material, dimensions, ratings, pressure, temperature, size, grade, standards, maker, model, remarks and notes.
11. If Working Qty and Spare Qty are both available, capture Working Qty only.
12. If quantities differ by model, record model-wise quantity in Long Description.
13. Capture Maker exactly as written. If local maker unavailable, use main manual/drawing maker.
14. Subsystem Particulars must contain machinery/component particulars such as capacity, maximum capacity, pressure, horsepower, etc.
15. Draw No may be Drawing Number, Figure Number, Plate Number or Sheet Number.
16. Drawing Position No may be Position Number, Ref Pos No, Mark, Item Number or No.
17. Preserve values exactly. Do not convert Position 1-1 into dates and do not convert 01 into 1.
18. If Quantity is unavailable, leave blank.
19. General View, Sectional View, View, Outline, Diagram, Piping Diagram, Wiring diagram, List of delivery, Arrangement and General Arrangement are not valid subsystem names. Use actual machinery/component name.
20. Spare parts, Tools list, Accesories we can add in the subsystem particulars alone with component name.
21. Do not extract entries with no valid Item Code source and no valid spare description.

## Sheet3
ITEM CODE RULES
Primary Priority:
Use any of the following if available:
- Part Number
- Code Number
- Article Number
- Type Number
- Order Number
- Item Number
- Item No
- Product Number
- Product No
- Catalog Number
- Catalog No
Use the value exactly as shown.
--------------------------------------------------------------------
Fallback Rule 1
If Item Code is unavailable but Model/Type is available
(Electrical, Navigation, Communication Manuals):
Use Model/Type as Item Code.
--------------------------------------------------------------------
Fallback Rule 2
If Item Code is unavailable:
Item Code =
Drawing Position Number/Drawing Position Number
Example:
Drawing 1025
Position 08
Item Code = 08/1025
--------------------------------------------------------------------
Fallback Rule 3
If Item Code and Drawing Number are unavailable:
Use Drawing Position Number as Item Code.
--------------------------------------------------------------------
Fallback Rule 4
If Item Code and Position Number are unavailable:
Use Model Number/drawing number
--------------------------------------------------------------------
Fallback Rule 5
For Yard, Electrical and Ladder Manuals:
Use:
- Ref Part No
- Ref Drawing No
as Item Code.
If Ref Part No is unavailable but Draw No and Position No exist,
combine them.
ITEM SHORT DESCRIPTION RULE
Item Short Description must contain ONLY the Spare Part Name.
Examples:
Correct:
Bearing
O-Ring
Seal Ring
Filter Element
Valve Seat
Piston Ring
Incorrect:
Bearing 50mm
O-Ring DN25
Seal Ring SS316
Filter Element 24V
Remove:
- Length
- Diameter
- Voltage
- Wattage
- Weight
- Dimensions
- Specifications
- Material grades
from Short Description.
ITEM LONG DESCRIPTION RULE
Include ALL available spare details such as:
- Material
- Dimensions
- Size
- Standard
- Grade
- Pressure
- Temperature
- Capacity
- Ratings
- Model
- Type
- Maker
- Remarks
- Notes
- Specifications
- Measurement Units
Long Description should be comprehensive.
Example:
Filter Element, SS316, 25 Micron, DN50, Working Pressure 10 Bar, For Model ABC-123
QUANTITY RULES
If Working Quantity and Spare Quantity are both available:
Always capture Working Quantity.
Example:
Working Qty = 2
Spare Qty = 1
Output Quantity = 2
--------------------------------------------------------------------
If quantities differ for various models:
Store model-wise quantities in Long Description.
Example:
Model A = 2 Nos
Model B = 4 Nos
--------------------------------------------------------------------
If Quantity is unavailable:
Leave Quantity blank.
SUBSYSTEM MAKER RULE
Capture Maker exactly as written in the manual.
Examples:
MAN B&W
ALFA LAVAL
YANMAR
KONGSBERG
If the maker is not mentioned on the spare page:
Use the Main OEM Maker listed on:
- Manual Cover
- Drawing
- Equipment Details Page
SUBSYSTEM PARTICULARS RULE
Capture machinery/component particulars such as:
- Capacity
- Maximum Capacity
- Pressure
- Maximum Pressure
- Horsepower
- RPM
- Flow Rate
- Voltage
- Frequency
- Other Equipment Particulars
This must relate to the machinery/component itself.
DRAW NO RULE
Capture any of the following:
- Drawing Number
- Figure Number
- Plate Number
- Sheet Number
extract exactly as shown.
DRAWING POSITION NO RULE
Capture any of the following:
- Position Number
- Ref Position Number
- Ref Pos No
- Item Number
- Mark
- Number (No.)
Extract exactly as shown.
Do not convert:
01 → 1
001 → 1
1-1 → Jan-1
Preserve original values exactly.
PAGE NUMBER RULE
Capture the exact page number where the spare is found.
Reject Spares the record if:
1. No valid Item Code can be identified.
2. No valid Spare Description can be identified.
3. Entry is not a spare part.
QUALITY CONTROL CHECK
Before finalizing extraction:
✓ Verify every row represents an actual spare part
✓ Verify Item Code follows priority rules
✓ Verify Short Description contains only spare name
✓ Verify Long Description contains specifications
✓ Verify quantities are correct
✓ Verify maker names are exact
✓ Verify drawing and position numbers are preserved exactly
✓ Verify no assumptions are made
✓ Verify unavailable fields are left blank
✓ Remove non-ASCII characters.
✓ All characters to be in Upper Case